## Menu
EarthCraft HouseTM
MENU
COVER SHEET
TESTING FORM
WORKSHEET
INSTRUCTIONS
INNOVATION
REFRIGERANT CHARGE TEST

## Instructions
About the EarthCraft House Worksheet
Objective
The EarthCraft House Worksheet is the primary tool used to show compliance in an EarthCraft House. The most recent worksheet should be downloaded from the EarthCraft website before each design review or new project seeks program compliance.
Instructions
The EarthCraft Builder must complete an EarthCraft House Worksheet for each home to show that the project will qualify for certification. Each home a builder seeks certification of must have a completed worksheet unique to the home. The EarthCraft Builder analyzes the project prior to construction and selects the points that they plan to achieve by placing the appropriate score next to each point value. The EarthCraft Technical Advisor reviews the worksheet at the Design Review, Pre-Drywall Inspection and Final Inspection to clarify any questions that may arise during implementation, collect the required documentation (varies per line item as indicated in the EarthCraft House Technical Guidelines) and verify specific measures.
Worksheet
Program Verification
The EarthCraft House Worksheet indicates the status of all line items through the following columns:
|  | n | Points
|  |  | • | This indicates the numbers of points that may be earned for each line item
|  |  | • | Line items showing no points are indicated as “-“ which indicates pre-requisites of the program
|  | n | Planned
|  |  | • | The builder, in consultation with the EarthCraft Technical Advisor, will indicate which line items they plan to achieve by imputing the line items point value in this column. Once an item is indicated with a point value, the cell will turn green to indicate the project’s intent to satisfy the line item’s requirements. If the cell turns black, it indicates that an incorrect point value has been placed in that cell; Submitted worksheets with any black cells will not be accepted.
|  | n | Status
|  |  | • | The EarthCraft Technical Advisor, in consultation with the builder, will indicate which line items have been achieved at the Pre-Drywall and Final Inspections using the following designations:
|  |  |  | ° | Y | Yes (cell turns green)
|  |  |  | ° | N | Not compliant with program standards (cell turns red)
|  |  |  | ° | VF | Verify at Final (cell turns yellow)*
*This designation may only be used at the Pre-Drywall Inspection
|  |  |  | ° | RI | Reinspection (cell turns orange)*
*This indicates when a reinspection is required in order for the project to move forward.
|  |  |  | ° | N/A | Not applicable (turns gray)*
*May only be used for required items and must include a note of clarification in the Notes column.
|  |  |  | ° | AD | Additional documentation required (cell turns purple)
|  |  |  | ° | BV | Builder verified (cell turns blue), only available for select measures on the worksheet
Program Requirements
The EarthCraft House Worksheet indicates required line items using headers to designate that all the items under that heading are either:
|  | n | Required on all projects
|  |  | • | Line items under this heading are pre-requisites of the program for all projects
|  | n | Required on "text varies"
|  |  | • | Line items under this heading are required on projects that meet the specifics outlined in the heading (in place of "text varies")*
*Projects pursuing Platinum certification must meet all items required for Gold certification.
|  | n | Optional on all projects
|  |  | • | Line items under this heading are optional on all projects*
*Exception: When the optional item is required by a third-party program the project is pursuing as part of the EarthCraft certification, such as ENERGY STAR v3.
Responsible Party
Column I provides a drop down menu for selection of the party responsible for ensuring a specific requirement or point item from the worksheet is implemented on the project. While it is ultimately the responsibility of the EarthCraft Builder to ensure all items are met, Column J may be used to sort and filter the worksheet based on responsible party for project team communication. New parties may be added to the drop down list on request to EarthCraft staff.
Other Tabs
Cover Sheet
The Cover Sheet captures essential project information and once completed, auto populates information on subsequent tabs of the worksheet. The EarthCraft Builder and EarthCraft Technical Advisor must sign the Cover Sheet at the completion of the project.
Prescriptive Path
Projects must use the prescriptive or performance path as described in the EarthCraft House Technical Guidelines. Projects pursuing the prescriptive path must meet all criteria on the prescriptive tab of the worksheet.
Innovation
Projects may select additional points from the Innovation tab in order to meet the minimum number of points necessary for the target level of certification. EarthCraft Builders may submit innovative solutions for additional points for items not covered on the worksheet that enhance sustainability in home construction and operations.
Inspection Notes and Test Sheet
The Inspection Notes and Test Sheet are used by the EarthCraft Technical Advisor to document additional inspection notes and test results for communication to the EarthCraft Builder and EarthCraft.
EarthCraft Sponsor Information
The EarthCraft Technical Advisor may use the EarthCraft Sponsor Information to support EarthCraft Builders in identifying how EarthCraft Sponsor products may assist with EarthCraft home design and construction. Sponsor product use may be recorded on this tab of the worksheet.
Refrigerant Charge Test Sheet
The Refrigerant Charge Test Sheet is to be completed by the HVAC contractor when the project pursues points related to refrigerant charge testing.

## Cover Sheet
Builder Company: |  | House Address:
Contact Person: |  | City, State:
Phone: |  | Zip Code:
Plan Name: |  | Lot #:
Technical Advisor: |  | Community:
Permit Date: |  | Pre-Drywall Inspection Date:
Design Review Date: |  | Final Inspection Date:
| EarthCraft Program Levels: |  | Certified | Gold | Platinum
|  |  | 75 | 100 | 125
| Project Points |  |  | Project Score
|  |  |  | Planned | Actual
| SITE PLANNING (SP) |  |  | 0 | 0
| CONSTRUCTION WASTE MANAGEMENT (CW) |  |  | 0 | 0
| RESOURCE EFFICIENCY (RE) |  |  | 0 | 0
| DURABILITY & MOISTURE MANAGEMENT (DU) |  |  | 0 | 0
| INDOOR AIR QUALITY (IAQ) |  |  | 0 | 0
| HIGH PERFORMANCE BUILDING ENVELOPE (BE) |  |  | 0 | 0
| ENERGY EFFICIENT SYSTEMS (ES) |  |  | 0 | 0
| WATER EFFICIENCY (WE) |  |  | 0 | 0
| EDUCATION AND OPERATIONS (EO) |  |  | 0 | 0
| INNOVATION (INN) |  |  | 0 | 0
| Totals |  |  | 0 | 0
|  |  | EarthCraft House Level: |  |  | Certified
Gold
Builder - By accepting the EarthCraft House certification, I pledge that this house has been constructed to the standards listed within this EarthCraft Worksheet. | [5 empty] | Platinum
EarthCraft Builder Signature |  | Printed Name |  |  |  |  | Date
EarthCraft Technical Advisor Signature |  | Printed Name |  |  |  |  | Date
EarthCraft Adminstrator Signature |  | Printed Name |  |  |  |  | Date

## Worksheet
|  | Most recently updated version: 09/04/15 | Points | Planned | Status | Notes | Responsible Party | Framer
SITE PLANNING (SP) | [7 empty] | HVAC
SP 1: SITE SELECTION | [7 empty] | Plumbing
OPTIONAL | [7 empty] | Insulation/Rough Air Sealing
1 | Type of site |  | Select all that apply: |  |  |  | Site/Civil | Site/Civil
| 1 | Previously developed site | 1 |  |  |  | Site/Civil | Site Super
| 2 | Infill site | 2 |  |  |  | Site/Civil | Drywall/Paint
1.1 | Lot size ≤1/4 acre |  | 1 |  |  |  | Site/Civil | Landscaping
1.2 | Located within a community that provides municipal recycling pick-up or within 10 miles of a recycling center drop-off |  | 1 |  |  |  | Site/Civil
SP 2: SITE DESIGN
OPTIONAL
2 | Connectivity |  | Select all that apply: |  |  |  | Site/Civil
| 1 | Walking distance to bus line (≤1/4 mile) | 3 |  |  |  | Site/Civil
| 2 | Walking distance to rail/rapid transit (≤1/2 mile) | 4 |  |  |  | Site/Civil
| 3 | Biking distance to bike path (≤1/2 mile) | 2 |  |  |  | Site/Civil
| 4 | Walking distance to public openspace or greenspace ≥3/4 acre in size (≤1/4 mile) | 2 |  |  |  | Site/Civil
| 5 | Walking distance to 4 or more mixed uses (≤1/4 mile) | 4 |  |  |  | Site/Civil
2.1 | Permanent stormwater control |  | Select one: |  |  |  | Site/Civil
| A. | ≥25% of onsite impervious surface areas | 2 |  |  |  | Site/Civil
| B. | ≥75% of onsite impervious surface areas | 5 |  |  |  | Site/Civil
SP 3: SITE PREPARATION AND PRESERVATION MEASURES
REQUIRED
3 | Workshop on erosion and sediment control (site super w/current certification) |  | - | - |  |  | Site Super
3.1 | Site assessment identifying all greenspace features |  | - | - |  |  | Site/Civil
3.2 | Erosion and sedimentation control plan with implementation |  | - | - |  |  | Site/Civil
3.3 | Do not install invasive plant species |  | - | - |  |  | Landscaping
OPTIONAL
3.4 | Design and implement tree protection plan |  | 3 |  |  |  | Site Super
3.5 | Leave ≥25% of site undisturbed |  | 2 |  |  |  | Site Super
3.6 | Mill cleared logs |  | 1 |  |  |  | Landscaping
3.7 | Grind stumps and limbs for mulch |  | 1 |  |  |  | Site/Civil
3.8 | Remove 100% of invasive plants from 100% of site |  | 2 |  |  |  | Landscaping
3.9 | Tree planting (36" total caliper of trees per acre; trees ≥2" diameter) |  | 2 |  |  |  | Landscaping
3.1 | Certified wildlife habitat (development or lot) |  | 2 |  |  |  | Landscaping
SP 3.11 | Home built within EarthCraft Community |  | 5 |  |  |  | Site/Civil
SITE PLANNING TOTAL |  |  |  | 0 | 0
CONSTRUCTION WASTE MANAGEMENT (CW)
REQUIRED
1 | No construction materials burned or buried on site |  | - | - |  |  | Site Super
1.1 | Proper cleaning and disposal of paint supplies |  | - | - |  |  | Drywall/Paint
OPTIONAL
1.2 | Infill or previously developed lot building deconstruction with ≥25% material re-use on site |  | 2 |  |  |  | Site Super
1.3 | Post waste management plan and divert ≥75% from landfill |  | Select all that apply: |  |  |  | Site Super
| 1 | Wood | 2 |  |  |  | Site Super
| 2 | Cardboard | 2 |  |  |  | Site Super
| 3 | Metal | 2 |  |  |  | Site Super
| 4 | Drywall (recycle or grind and spread on site) | 3 |  |  |  | Site Super
| 5 | Plastics | 1 |  |  |  | Site Super
CONSTRUCTION WASTE TOTAL |  |  |  | 0 | 0
RESOURCE EFFICIENCY (RE)
RE 1: RESOURCE EFFICIENT DESIGN
REQUIRED
1 | Minimum stud spacing: 16" centers for 2x4 walls and 2x6 walls |  | - | - |  |  | Framer
REQUIRED AT GOLD, OPTIONAL AT CERTIFIED
1.1 | Advanced framing |  | Select all that apply: |  |  |  | Framer
| 1 | 2-stud corners at all locations | 2 |  |  |  | Framer
| 2 | Ladder T-walls at all locations | 3 |  |  |  | Framer
OPTIONAL
RE 1.2 | Site framing plan with precut framing package |  | 2 |  |  |  | Framer
RE 1.3 | Floor joists centers at (all floors) |  | Select one: |  |  |  | Framer
| A. | 24" | 3 |  |  |  | Framer
| B. | 19.2" | 1 |  |  |  | Framer
RE 1.4 | Wall spacing at 24" centers for non-load bearing 2x4 walls |  | 2 |  |  |  | Framer
RE 1.5 | Exterior wall spacing at 24" centers for 2x6 walls with stacked framing |  | 3 |  |  |  | Framer
RE 1.6 | Size headers for loads (non-structural headers in non-load bearing walls) |  | 1 |  |  |  | Framer
RE 1.7 | Ground floor accessibility |  | 4 |  |  |  | Framer
RE 2: ADVANCED FRAMING PRODUCTS
OPTIONAL
2 | Insulated concrete forms, precast autoclaved aerated concrete or precast insulated foundation walls |  | 2 |  |  |  | Framer
2.1 | Engineered wall framing (≥90% of studs) |  | 1 |  |  |  | Framer
2.2 | Deliver panelized construction or SIPs to the site pre-framed |  | Select all that apply: |  |  |  | Framer
| 1 | Floors | 2 |  |  |  | Framer
| 2 | Exterior walls | 2 |  |  |  | Framer
| 3 | Roof | 2 |  |  |  | Framer
RE 3: LOCAL, RECYCLED AND/OR NATURAL CONTENT MATERIALS
OPTIONAL
3 | Replace ≥25% of cement in slab and/or foundation wall concrete with fly ash or slag |  | 1 |  |  |  | Site Super
3.1 | Use building materials extracted, processed and manufactured ≤500 miles of site (3 points per product max 12 points) |  | 3-12 |  |  |  | Site Super
RE 3.2 | Insulation (≥25% recycled content material) |  | 2 |  |  |  | Insulation/Rough Air Sealing
RE 3.3 | Engineered and no added urea-formaldehyde trim |  | Select all that apply: |  |  |  | Site Super
| 1 | Interior (≥80%) | 1 |  |  |  | Site Super
| 2 | Exterior (including soffit, fascia and trim (≥75%)) | 1 |  |  |  | Site Super
RE 3.4 | Outdoor decking and porches (≥40% recycled content material on ≥90% area) |  | 2 |  |  |  | Framer
RESOURCE EFFICIENCY TOTAL |  |  |  | 0 | 0
DURABILITY & MOISTURE MANAGEMENT (DU)
DU 1: PRODUCTS & APPLICATIONS
REQUIRED
1 | All roof valleys direct water away from walls, dormers, chimneys, etc. |  | - | - |  |  | Framer
1.1 | Install drainage plane per manufacturer's specifications |  | - | - |  |  | Framer
1.2 | Integrate drainage plane with |  | All must comply: |  |  |  | Framer
| 1 | Window and door pan flashing at sills and side flashing | - | - |  |  | Framer
| 2 | Window and door head/top flashing | - | - |  |  | Framer
| 3 | Exterior wall cladding | - | - |  |  | Framer
1.3 | Double layer of building paper or housewrap behind cementitious stucco, stone veneer or synthetic stone veneer on framed walls |  | - | - |  |  | Framer
1.4 | Roof gutters that discharge water ≥5' from foundation |  | - | - |  |  | Site Super
1.5 | Flashing |  | All must comply: |  |  |  | Framer
| 1 | Self-sealing bituminous membrane or equivalent at valleys and roof deck penetrations | - | - |  |  | Framer
| 2 | Step and kick-out flashing at wall/roof and wall/porch or deck intersections, flashing ≥4" on wall surface and integrated with wall and roof/deck/porch drainage planes | - | - |  |  | Framer
1.6 | Maintain 2" clearance between wall siding and roof surface |  | - | - |  |  | Framer
1.7 | If installed, crawlspace must be closed (not required if project is located in 100 yr. flood plain) |  | - | - |  |  | Insulation/Rough Air Sealing
OPTIONAL
1.8 | Alternative termite treatment with no soil pretreatment |  | Select one: |  |  |  | Framer
| A. | Non-toxic pest treatment of all lumber in contact with foundation (≥36" above foundation) | 3 |  |  |  | Framer
| B. | Continuous foundation termite flashing | 2 |  |  |  | Framer
1.9 | Vented rain screen behind exterior cladding |  | 5 |  |  |  | Framer
DU 1.10 | Roofing warranty ≥40-year |  | 1 |  |  |  | Framer
DU 1.11 | Outdoor deck material (≥25-year warranty) |  | 1 |  |  |  | Framer
DU 1.12 | Install plants to maintain distance ≥2' from home at maturity |  | 2 |  |  |  | Landscaping
DU 2: MOISTURE MANAGEMENT
REQUIRED
2 | Gravel bed beneath sub-grade slabs |  | - | - |  |  | Site/Civil
2.1 | 100% coverage of ≥6 mil vapor barrier beneath all slabs |  | - | - |  |  | Site/Civil
2.2 | Damp proofing of below-grade walls |  | - | - |  |  | Site/Civil
2.3 | Foundation drain on top of sub-grade footing |  | - | - |  |  | Site/Civil
2.4 | Patio slabs, walks and driveways sloped ≥1/4" per 1' away from home for ≥10' or to the edge of the surface, whichever is less |  | - | - |  |  | Site/Civil
2.5 | Final site grade sloped ≥1/2“ per 1’ away from home for ≥10’ or to the edge of the site, whichever is less |  | - | - |  |  | Site/Civil
2.6 | 100% coverage of ≥6 mil vapor barrier in crawlspace |  | - | - |  |  | Insulation/Rough Air Sealing
2.7 | Do not install wet or water-damaged building materials |  | - | -
2.8 | Rigid, moisture-resistant backing material behind tubs and showers |  | - | - |  |  | Framer
2.9 | No wall-to-wall carpet within 3' of toilets, tubs and showers |  | - | - |  |  | Site Super
REQUIRED AT GOLD, OPTIONAL AT CERTIFIED
DU 2.10 | Foundation drain at outside perimeter edge of footing surrounded with 6" clean gravel and fabric filter |  | 4 |  |  |  | Site/Civil
DU 2.11 | Drain or sump pump in basement/crawlspace with sealed cover |  | 1 |  |  |  | Site/Civil
DU 2.12 | Install supplemental dehumidification |  | 5 |  |  |  | HVAC
OPTIONAL
DU 2.13 | Gravel bed beneath on-grade or raised slab |  | 1 |  |  |  | Site/Civil
DU 2.14 | Slab or crawlspace vapor barrier ≥10 mil or reinforced |  | 1 |  |  |  | Insulation/Rough Air Sealing
DU 2.15 | Wall cavity insulation without a vapor retarder or kraft paper |  | 1 |  |  |  | Insulation/Rough Air Sealing
DURABILITY & MOISTURE MANAGEMENT TOTAL |  |  |  | 0 | 0
INDOOR AIR QUALITY (IAQ)
IAQ 1: COMBUSTION SAFETY
REQUIRED
1 | No unvented combustion fireplaces, appliances or space heaters |  | - | - |  |  | HVAC
1.1 | Sealed-combustion furnace and/or water heater or isolate furnace/water heater from conditioned space |  | - | - |  |  | HVAC
1.2 | All fireplaces have outdoor combustion air supply and flue damper |  | - | - |  |  | HVAC
1.3 | Carbon monoxide detector (one per floor, hard wired with battery back-up) |  | - | - |  |  | HVAC
IAQ 1.4 | All fireplaces have outdoor combustion air supply and masonry- built fireplaces have gasketed doors |  | - | -
REQUIRED AT GOLD, OPTIONAL AT CERTIFIED
1.5 | Garage ventilation |  | Select one: |  |  |  | HVAC
| A. | Control attached garage exhaust fan by motion sensor or timer, or detached garage | 2 |  |  |  | HVAC
| B. | Detached garage or no garage | 3 |  |  |  | Site Super
1.6 | Sealed combustion, direct-vent fireplace(s) or no fireplace |  | 2 |  |  |  | HVAC
IAQ 2: INDOOR POLLUTANT CONTROL
REQUIRED
2 | Protect all ducts until floor finishing is complete |  | - | - |  |  | Site Super
2.1 | Pleated filter installed during construction |  | - | - |  |  | HVAC
2.2 | All outdoor supply air crosses filter prior to distribution |  | - | - |  |  | HVAC
2.3 | Filter easily accessible for occupant |  | - | - |  |  | HVAC
2.4 | No HVAC ducts or equipment in garage and no conditioned air supplied to garage |  | - | - |  |  | HVAC
IAQ 2.5 | Radon resistant construction compliant with IAQ 2.9.1, required if home is located in radon zone 1. Track points in IAQ 2.9.1 |  | - | -
REQUIRED AT PLATINUM, OPTIONAL AT GOLD & CERTIFIED
2.6 | Indoor airPLUS Certification |  | 2 |  |  |  | Site Super
REQUIRED AT GOLD, OPTIONAL AT CERTIFIED
2.7 | Filters |  | Select all that apply: |  |  |  | HVAC
| 1 | ≥MERV 6 | 1 |  |  |  | HVAC
| 2 | Builder supplies homeowner with 12 months of ≥ MERV 6 filters | 1 |  |  |  | HVAC
| 3 | Access panel includes gasket and fits snugly | 2 |  |  |  | HVAC
2.8 | Provide rodent and corrosion proof screens with mesh ≤0.5" for all openings not fully sealed or caulked |  | 1 |  |  |  | Site Super
OPTIONAL
IAQ 2.9 | Radon resistant construction |  | Select all that apply: |  |  |  | Plumbing
| 1 | Passive radon/soil gas vent system to exterior | 2 |  |  |  | Plumbing
| 2 | Radon test of home prior to occupancy or provide test kits to buyer | 2 |  |  |  | Site Super
IAQ 2.10 | MERV 13 pleated filter ≥4" in thickness |  | 1 |  |  |  | HVAC
IAQ 2.11 | Protect ducts until construction is completed |  | 2 |  |  |  | Site Super
IAQ 2.12 | Flush home before occupancy |  | 1 |  |  |  | Site Super
IAQ 2.13 | Certified low or no VOC materials meeting guidelines |  | Select all that apply: |  |  |  | Drywall/Paint
| 1 | Interior paints | 2 |  |  |  | Drywall/Paint
| 2 | Stains and finishes on wood floors | 2 |  |  |  | Site Super
| 3 | Sealants and adhesives | 3 |  |  |  | Drywall/Paint
| 4 | Carpet, carpet pad and carpet pad adhesive | 2 |  |  |  | Site Super
IAQ 2.14 | No wall-to-wall carpet in entire home |  | 4 |  |  |  | Site Super
IAQ 2.15 | No added urea-formaldehyde in all shelves and countertops |  | 4 |  |  |  | Site Super
IAQ 2.16 | Install permanent walk-off mats, or permanent shoe removal area and storage, at each entry |  | 3 |  |  |  | Site Super
INDOOR AIR QUALITY TOTAL |  |  |  | 0 | 0
HIGH PERFORMANCE BUILDING ENVELOPE (BE)
BE 0: ENERGY CODE & ENERGY PERFORMANCE
REQUIRED
0.1 | IECC adopted by jurisdiction plus applicable state amendments whichever is more stringent |  | - | - |  |  | Site Super
0.2 | Confirmed HERS Rating Index ≤ ENERGY STAR HERS Index Target without SAF or follow ENERGY STAR prescriptive path requirements |  | - | - |  |  | Site Super
REQUIRED AT PLATINUM, OPTIONAL AT GOLD & CERTIFIED
BE 0.3 | ENERGY STAR V3 New Home Certification |  | 2 |  |  |  | Site Super
BE 0.4 | DOE Challenge Home |  | 3
BE 1: AIR SEALING MEASURES
REQUIRED
1 | Install vapor barriers only under slabs and on crawlspace floors |  | - | - |  |  | Insulation/Rough Air Sealing
1.1 | Seal bottom plates to subfloor or foundation |  | - | - |  |  | Insulation/Rough Air Sealing
1.2 | Block and seal joist cavities |  | All must comply: |  |  |  | Framer
| 1 | Above attached garage walls | - | - |  |  | Framer
| 2 | Above supporting walls at cantilevered floors | - | - |  |  | Framer
| 3 | Under attic kneewalls | - | - |  |  | Framer
1.3 | Block stud cavities at change in ceiling height |  | - | - |  |  | Framer
1.4 | Install blocking and baffles in insulated and vented vaulted ceilings |  | - | - |  |  | Insulation/Rough Air Sealing
1.5 | Seal penetrations through |  | All must comply: |  |  |  | Insulation/Rough Air Sealing
| 1 | Foundation and exterior wall assemblies | - | - |  |  | Insulation/Rough Air Sealing
| 2 | Top and bottom plates | - | - |  |  | Insulation/Rough Air Sealing
| 3 | Band and rim joists | - | - |  |  | Insulation/Rough Air Sealing
| 4 | Insulated subfloors | - | - |  |  | Insulation/Rough Air Sealing
| 5 | Sheathing | - | - |  |  | Insulation/Rough Air Sealing
| 6 | Walls and ceilings in attached garages | - | - |  |  | Insulation/Rough Air Sealing
| 7 | Insulated ceilings | - | - |  |  | Insulation/Rough Air Sealing
1.6 | Seal penetrations around |  | All must comply: |  |  |  | Insulation/Rough Air Sealing
| 1 | Shower and tub drains | - | - |  |  | Insulation/Rough Air Sealing
| 2 | HVAC supply and return boots sealed to subfloor or drywall (floors, walls or ceilings) | - | - |  |  | Insulation/Rough Air Sealing
| 3 | Window and door rough openings | - | - |  |  | Insulation/Rough Air Sealing
| 4 | All drywall penetrations in common walls between attached homes | - | - |  |  | Insulation/Rough Air Sealing
| 5 | Exhaust fans at drywall | - | - |  |  | Insulation/Rough Air Sealing
| 6 | Attic pull-down stairs, scuttle holes and kneewall doors | - | - |  |  | Insulation/Rough Air Sealing
| 7 | Chases | - | - |  |  | Insulation/Rough Air Sealing
1.7 | Seal seams and gaps in |  | All must comply: |  |  |  | Insulation/Rough Air Sealing
| 1 | Band joist sheathing | - | - |  |  | Insulation/Rough Air Sealing
| 2 | Exterior wall sheathing | - | - |  |  | Insulation/Rough Air Sealing
| 3 | All seams in SIPs | - | - |  |  | Insulation/Rough Air Sealing
| 4 | Marriage joints between modular home modules | - | - |  |  | Insulation/Rough Air Sealing
1.8 | Install rigid air barriers |  | All must comply: |  |  |  | Framer
| 1 | Behind tubs and showers on insulated walls | - | - |  |  | Framer
| 2 | At attic kneewall on attic-side (including skylight shafts) | - | - |  |  | Framer
| 3 | At chases in contact with the building envelope (including fireplace chases) | - | - |  |  | Framer
| 4 | Along staircases on insulated walls | - | - |  |  | Framer
| 5 | Along porch roofs | - | - |  |  | Framer
| 6 | At dropped ceiling/soffit | - | - |  |  | Framer
1.9 | Install weather-stripping at |  | All must comply: |  |  |  | Drywall/Paint
| 1 | All exterior doors | - | - |  |  | Drywall/Paint
| 2 | Attic kneewall doors, scuttle holes and pull down stairs | - | - |  |  | Drywall/Paint
1.1 | All recessed can lights must be airtight, gasketed and IC-rated in insulated ceilings; in Climate Zone 4, insulate exterior surface of fixture to ≥ R-10 |  | - | - |  |  | Drywall/Paint
OPTIONAL
1.11 | Seal top plate to drywall |  | 1 |  |  |  | Insulation/Rough Air Sealing
1.12 | Air seal all electrical boxes on exterior walls |  | 1 |  |  |  | Drywall/Paint
1.13 | Seal drywall penetrations in |  | Select all that apply: |  |  |  | Drywall/Paint
| 1 | Non-insulated walls | 1 |  |  |  | Drywall/Paint
| 2 | Insulated walls | 1 |  |  |  | Drywall/Paint
1.14 | Attic access with sealed attic-side cover or outside of building envelope |  | 2 |  |  |  | Insulation/Rough Air Sealing
BE 1.15 | If ducts are in unconditioned attic; attic side radiant barrier or Energy Star roof |  | 2 |  |  |  | Insulation/Rough Air Sealing
BE 2: BLOWER DOOR TEST RESULTS
REQUIRED | ***Indicates requirement for states that have adopted 2012 IECC
2 | Envelope leakage ratio <0.50 or 7 ACH50, whichever requires a lower CFM50 |  | - | - |  |  | Insulation/Rough Air Sealing
BE 2.1 | *** Envelope leakage ratio <0.40 or 5 ACH50, whichever requires a lower CFM50 |  | - | -
OPTIONAL | *** Indicates requirement for states that have adopted 2012 IECC
BE 2.2 | Improved envelope leakage ratio |  | Select one:
| A. | ***Envelope leakage ratio ≤0.40 or 5 ACH50, whichever requires a lower CFM | 2 |  |  |  | Insulation/Rough Air Sealing
| B. | Envelope leakage ratio ≤0.25 or 3 ACH50, whichever requires a lower CFM50 | 4 |  |  |  | Insulation/Rough Air Sealing
BE 3: INSULATION
REQUIRED
3 | Floors |  | All must comply: |  |  |  | Insulation/Rough Air Sealing
| 1 | Framed ≥R-19 | - | - |  |  | Insulation/Rough Air Sealing
| 2 | Cantilevered/Over exterior spaces ≥R-30 | - | - |  |  | Insulation/Rough Air Sealing
3.1 | Walls |  | All must comply: |  |  |  | Insulation/Rough Air Sealing
| 1 | Exterior walls and band joist ≥R-13 Climate Zone 4 - R-13 +1 continuous or R-15 cavity | - | - |  |  | Insulation/Rough Air Sealing
| 2 | Fireplace chases on exterior walls ≥R-13 | - | - |  |  | Insulation/Rough Air Sealing
| 3 | Foundation walls: Climate Zone 2/3 ≥R-5 continuous or ≥R-13 cavity Climate Zone 4 ≥R-10 continuous or ≥R-15 cavity | - | - |  |  | Insulation/Rough Air Sealing
3.21 | Ceilings |  | All must comply: |  |  |  | Insulation/Rough Air Sealing
| 1 | Flat: Climate Zone 2/3 ≥R-30, Climate Zone 4 ≥R-49 | - | - |  |  | Insulation/Rough Air Sealing
| 2 | Sloped: Climate Zone 2/3 ≥R-30, Climate Zone 4 ≥R-38 | - | - |  |  | Insulation/Rough Air Sealing
3.31 | Attic/Roof |  | All must comply: |  |  |  | Insulation/Rough Air Sealing
| 1 | Install wind baffles at eaves in every vented bay, or equivalent air barrier at edge of ceiling | - | - |  |  | Insulation/Rough Air Sealing
| 2 | Energy heel trusses or raised top plate | - | - |  |  | Insulation/Rough Air Sealing
| 3 | Attic platforms allow for full-depth insulation below | - | - |  |  | Insulation/Rough Air Sealing
3.41 | Attic kneewall |  | All must comply: |  |  |  | Insulation/Rough Air Sealing
| 1 | Doors: Climate Zone 2/3 ≥R-18, Climate Zone 4 ≥R-19 | - | - |  |  | Insulation/Rough Air Sealing
| 2 | Insulation and attic-side rigid air barrier: Climate Zone 2/3 ≥R-18, Climate Zone 4 ≥R-19 | - | - |  |  | Insulation/Rough Air Sealing
3.51 | Attic pull-down/scuttle hole: Climate Zone 2/3 ≥R-30, Climate Zone 4 ≥R-38 |  | - | - |  |  | Insulation/Rough Air Sealing
3.61 | If installed, whole house fan has sealed, insulated cover ≥R-19 |  | - | - |  |  | Insulation/Rough Air Sealing
3.71 | If loose-fill attic insulation, card and rulers must be installed |  | - | - |  |  | Insulation/Rough Air Sealing
REQUIRED IN CLIMATE ZONE 4 AT ALL LEVELS, OPTIONAL IN CLIMATE ZONES 2 & 3 AT ALL LEVELS
3.81 | Slab edge insulation: Climate Zone 2/3 ≥R-4, Climate Zone 4 ≥R-10 |  | 3 |  |  |  | Insulation/Rough Air Sealing
REQUIRED GOLD, OPTIONAL AT CERTIFIED
3.91 | Grade I insulation installation quality (floors, walls and ceilings) |  | 4 |  |  |  | Insulation/Rough Air Sealing
3.1 | Corners ≥R-6 |  | 2 |  |  |  | Insulation/Rough Air Sealing
3.11 | Headers ≥R-3 |  | 1 |  |  |  | Insulation/Rough Air Sealing
OPTIONAL
BE 3.12 | Insulate with spray applied insulation |  | Select one: |  |  |  | Insulation/Rough Air Sealing
| A. | Band joist | 2 |  |  |  | Insulation/Rough Air Sealing
| B. | Walls | 2 |  |  |  | Insulation/Rough Air Sealing
BE 3.13 | Walls |  | Select all that apply: |  |  |  | Insulation/Rough Air Sealing
| 1 | Seal and insulate crawlspace walls: Climate Zone 2/3 ≥R-5 continuous Climate Zone 4 ≥R-10 continuous | 3 |  |  |  | Insulation/Rough Air Sealing
| 2 | Insulate exterior walls and band joist ≥R-20 | 3 |  |  |  | Insulation/Rough Air Sealing
BE 3.14 | No fireplaces on exterior walls |  | 1 |  |  |  | Framer
BE 3.15 | Insulated wall sheathing |  | Select one: |  |  |  | Insulation/Rough Air Sealing
| A. | ≥R-3 (75%) | 2 |  |  |  | Insulation/Rough Air Sealing
| B. | ≥R-3 (100%) | 3 |  |  |  | Insulation/Rough Air Sealing
BE 3.16 | Insulate roofline of attic with spray foam to create unvented attic ≥R-19 |  | 3 |  |  |  | Insulation/Rough Air Sealing
BE 4: WINDOWS & DOORS
REQUIRED
BE 4.0 | NFRC certified doors, windows and skylights with label |  | - | - |  |  | Site Super
BE 4.1 | Window U-factor and SHGC |  | All must comply: |  |  |  | Insulation/Rough Air Sealing
| 1 | U-factor: Climate Zone 2 ≤0.45, Climate Zone 3 ≤0.35, Climate Zone 4 ≤0.32 | - | - |  |  | Insulation/Rough Air Sealing
| 2 | SHGC: Climate Zone 2/3/4 ≤0.27 | - | - |  |  | Insulation/Rough Air Sealing
BE 4.2 | Skylight U-factor and SHGC |  | All must comply: |  |  |  | Insulation/Rough Air Sealing
| 1 | U-factor: Climate Zone 2 ≤0.70 ,Climate Zone 3 ≤0.57, Climate Zone 4 ≤0.55 | - | - |  |  | Insulation/Rough Air Sealing
| 2 | SHGC: Climate Zone 2/3/4 ≤0.27 | - | - |  |  | Insulation/Rough Air Sealing
REQUIRED AT PLATINUM & GOLD, OPTIONAL AT CERTIFIED
BE 4.3 | Install ENERGY STAR certified door (s) |  | 2 |  |  |  | Site Super
OPTIONAL
BE 4.4 | Window U-factor and SHGC |  | Select all that apply: |  |  |  | Site Super
| 1 | U-factor: Climate Zone 2 ≤0.35, Climate Zone 3 ≤0.30, Climate Zone 4 ≤0.25 | 2 |  |  |  | Site Super
| 2 | SHGC: Climate Zone 2/3/4 ≤0.24 | 2 |  |  |  | Site Super
HIGH PERFORMANCE BUILDING ENVELOPE TOTAL |  |  |  | 0 | 0
ENERGY EFFICIENT SYSTEMS (ES)
ES 1: HEATING & COOLING EQUIPMENT
REQUIRED
1 | Size and select all HVAC equipment in accordance with ACCA Manuals J and S |  | All must comply: |  |  |  | HVAC
| 1 | Complete load calculation with accredited ACCA Manual J 8th Edition Software or stamp by a Professional Engineer | - | - |  |  | HVAC
| 2 | Base on actual house orientation | - | - |  |  | HVAC
| 3 | Use most current ASHRAE Handbook of Fundamentals Climate Design Information for outdoor design temperatures | - | - |  |  | HVAC
| 4 | Indoor temperatures 70°F for heating and 75°F for cooling | - | - |  |  | HVAC
| 5 | Base infiltration on "semi-tight" or tighter | - | - |  |  | HVAC
| 6 | Base duct tightness on "notably sealed" or tighter
| 7 | Use actual area, U-factor and SHGC for windows and doors, actual area and R-values of floors, walls and ceilings | - | - |  |  | HVAC
| 8 | Base on ASHRAE 62.2-2007 ventilation loads or Building Science Corporation Standard 01-2013 | - | - |  |  | HVAC
| 9 | Cooling equipment and/or single-stage heat pump between 95-115% (≤125% for heat pump in Climate Zone 4) | - | - |  |  | HVAC
1.1 | Programmable thermostat (all systems except heat pumps) |  | - | - |  |  | HVAC
1.2 | Adaptive recovery thermostat (all heat pumps) |  | - | - |  |  | HVAC
1.3 | AHRI performance match all indoor/outdoor coils |  | - | - |  |  | HVAC
1.4 | No electric resistant heat as primary heat source |  | - | - |  |  | HVAC
ES 1.5 | Heating equipment efficiency |  | - | -
| 1 | Furnace(s) ≥90% AFUE and within 40% of load calculation | - | -
| 2 | Heat pump(s): Climate Zone 2/3 ≥8.2 HSPF and within 15% of load calculation, Climate Zone 4 ≥8.5 HSPF and within 25% of load calculation | - | -
ES 1.6 | Ground-source heat pump(s) of ≥15 EER (if installed) |  | - | -
ES 1.7 | Cooling equipment ≥14 SEER split system or ≥12 EER package unit in all Climate Zones |  | - | -
REQUIRED GOLD, OPTIONAL AT CERTIFIED
ES 1.8 | Verify proper refrigerant charge and total system air flow within 20% of design air flow |  | 5 |  |  |  | HVAC
ES 1.9 | Locate ducts within conditioned space (≥90%) |  | 3 |  |  |  | HVAC
REQUIRED AT GOLD IN CLIMATE ZONES 2 AND 3, OPTIONAL AT CERTIFIED AND ALL LEVELS IN ZONE 4
ES 1.10 | Cooling equipment ≥15 SEER or ≥13 EER |  | 2 |  |  |  | HVAC
OPTIONAL | [6 empty] | HVAC
ES 1.11 | Variable speed blower |  | 3 |  |  |  | HVAC
ES 1.12 | Dual-stage compressor |  | 3 |  |  |  | HVAC
ES 1.13 | Zone control (only available if used with variable speed air blower) |  | Select all that apply: |  |  |  | HVAC
| 1 | One system serves multiple zones, with dampers | 1 |  |  |  | HVAC
| 2 | Zoned returns or transfer grills between zones | 2 |  |  |  | HVAC
ES 1.14 | High efficiency HVAC equipment |  | Select one:
| A. | Ground-source heat pump(s) ≥17 EER | 3 |  |  |  | HVAC
| B. | Cooling equipment ≥16 SEER or ≥13 EER | 4 |  |  |  | HVAC
| C. | Mini-split cooling equipment ≥16 SEER | 4 |  |  |  | HVAC
ES 1.15 | Cooling equipment between 95-115% of load calculation (not next nominal size) |  | 2 |  |  |  | HVAC
ES 2: DUCTWORK / AIR HANDLER
REQUIRED
2 | Seal air handlers and duct systems with mastic |  | - | - |  |  | HVAC
2.1 | Code approved solid connector for all flex-to-flex connections |  | - | - |  |  | HVAC
2.2 | Install rigid ducts or pull all flex ducts with no pinches and support at intervals ≤5' |  | - | - |  |  | HVAC
2.3 | Fully duct all supply and return ducts |  | - | - |  |  | HVAC
2.4 | No ducts in exterior walls or vaulted ceilings |  | - | - |  |  | HVAC
2.5 | Ducts suspended above attic floor trusses to allow for full depth of attic floor insulation |  | - | - |  |  | HVAC
2.6 | Duct insulation |  | All must comply: |  |  |  | HVAC
| 1 | R-8: Unconditioned attics and exterior locations | - | - |  |  | HVAC
| 2 | R-3: All conditioned space | - | - |  |  | HVAC
2.7 | HVAC system and ductwork is dry and clean |  | - | - |  |  | HVAC
REQUIRED AT GOLD AND PLATINUM, OPTIONAL AT CERTIFIED
2.8 | Improved duct design |  | Select all that apply: |  |  |  | HVAC
| 1 | Install ducts per ACCA Manual D duct design | 3
| 2 | Measure and balance airflow for each duct run (±20% of design) | 2 |  |  |  | HVAC
| 3 | Verify supply and return duct static pressure | 1 |  |  |  | HVAC
2.9 | Install multiple return ducts, jumper ducts, transfer grills or measure pressure differential compliance (≤3 Pa) |  | 1 |  |  |  | HVAC
OPTIONAL
2.1 | Duct design and installation |  | Select all that apply: |  |  |  | HVAC
| 1 | No duct take-offs within 6" of supply plenum cap | 1 |  |  |  | HVAC
| 2 | Rigid metal supply trunk line | 2 |  |  |  | HVAC
| 3 | Space all supply duct take-offs at least 6" apart | 1 |  |  |  | HVAC
2.11 | Return duct take-off area at plenum is 120% of supply duct take-off area at plenum |  | 3 |  |  |  | HVAC
ES 3: DUCT LEAKAGE TEST RESULTS
REQUIRED
3 | Test duct leakage based on floor area served |  | All must comply: |  |  |  | HVAC
| 1 | Leakage to outside ≤4% (≤5% if conditioned floor area <1,200 sq. ft.) | - | - |  |  | HVAC
| 2 | Total leakage ≤8% | - | - |  |  | HVAC
OPTIONAL
3.1 | Test duct leakage based on floor area served |  | Select all that apply: |  |  |  | HVAC
| 1 | Leakage to outside ≤2% | 2 |  |  |  | HVAC
| 2 | Total leakage ≤4% | 2 |  |  |  | HVAC
ES 4: VENTILATION
REQUIRED
4 | Vent all bathroom exhaust fans and all dryer vents to outdoors; all bathrooms must have exhaust fans |  | - | - |  |  | HVAC
4.1 | Bath fans with rated airflow of 80 CFM or measured airflow within 10% of rated airflow | [5 empty] | HVAC
4.2 | Vent kitchen exhaust fan to exterior with ≥100 CFM airflow: gas ranges and gas cooktops |  | - | - |  |  | HVAC
4.3 | Back-draft dampers for kitchen, bathroom and dryer exhausts |  | - | - |  |  | HVAC
4.4 | Install intermittent or continuous ventilation system with damper and labeled controls meeting ASHRAE 62.2-2007 or Building Science Standard 01-2013 ventilation requirements; exhaust-only ventilation is not allowed |  | - | - |  |  | HVAC
4.5 | Locate all air intakes |  | All must comply: |  |  |  | HVAC
| 1 | ≥10' from exhaust outlets and vehicle idling zones | - | - |  |  | HVAC
| 2 | Above grade or roof deck: Climate Zone 2/3 ≥2', Climate Zone 4 ≥4' | - | - |  |  | HVAC
4.6 | No power roof vents |  | - | - |  |  | HVAC
REQUIRED AT GOLD, OPTIONAL AT CERTIFIED
4.7 | If installed, ceiling fans are ENERGY STAR qualified |  | 2 |  |  |  | HVAC
4.8 | ENERGY STAR bath fans (all bath fans) |  | 2 |  |  |  | HVAC
4.9 | Vent kitchen exhaust fan to exterior with measured airflow ≥100 CFM: electric ranges and electric cooktops |  | 2 |  |  |  | HVAC
ES 4.10 | Verify outdoor air supply ventilation airflow test within 20% of design values |  | 2 |  |  |  | HVAC
ES 4.11 | Install and label accessible ventilation controls, with override controls for continuously operating ventilation fans |  | 2 |  |  |  | HVAC
OPTIONAL
ES 4.12 | Duct all bath fans with rigid ducts |  | 1 |  |  |  | HVAC
ES 4.13 | Automatic bathroom exhaust fan controls |  | 1 |  |  |  | HVAC
ES 4.14 | Energy recovery ventilator |  | 2 |  |  |  | HVAC
ES 4.15 | Vent attached storage rooms to outside any storage room attached to house |  | 1 |  |  |  | HVAC
ES 5: WATER HEATER
REQUIRED
5 | Heat trap on all storage water heaters |  | - | - |  |  | Plumbing
ES 5.1 | High efficiency water heater (Energy Factor) |  | Select one:
| A. | 30 gallon storage: Gas .63, Electric .94 | - | -
| B. | 40 gallon storage: Gas .61, Electric .93 | - | -
| C. | 50 gallon storage: Gas .59, Electric .92 | - | -
| D. | 60 gallon storage: Gas .57, Electric .90 | - | -
| E. | 70 gallon storage: Gas .55, Electric .90 | - | -
| F. | 80 gallon storage: Gas .53, Electric .89 | - | -
| G. | Tankless: Gas .69, Electric .97 | - | -
REQUIRED AT GOLD, OPTIONAL AT CERTIFIED
ES 5.2 | Hot water piping insulation ≥R-4 (100%) |  | 2 |  |  |  | Plumbing
OPTIONAL
ES 5.3 | ENERGY STAR qualified heat pump water heater |  | 3 |  |  |  | Plumbing
ES 6: LIGHTING/APPLIANCES
REQUIRED AT PLATINUM, OPTIONAL AT GOLD & CERTIFIED
ES 6.0 | ENERGY STAR Advanced Lighting Package |  | 2 |  |  |  | Site Super
OPTIONAL
ES 6.1 | High-efficacy lighting in ≥80% of all permanent indoor and outdoor fixtures |  | 2
ES 6.2 | If installed, ENERGY STAR qualified dishwasher |  | 2
ES 6.3 | If installed, ENERGY STAR qualified refrigerator |  | 2
ES 6.4 | If installed ENERGY STAR qualified clothes washer (water factor ≤6.0 gal) |  | 2
ES 6.5 | Lighting control systems |  | Select all that apply: |  |  |  | Site Super
| 1 | Automatic outdoor lighting controls | 2 |  |  |  | Site Super
| 2 | Garage and storage lighting uses a timer switch or occupancy sensor | 1 |  |  |  | Site Super
ENERGY EFFICIENT SYSTEMS TOTAL |  |  |  | 0 | 0
WATER EFFICIENCY (WE)
WE 1: INDOOR WATER USE
REQUIRED
1 | Detect no leaks at any water-using fixture, appliance or equipment |  | - | - |  |  | Plumbing
1.1 | WaterSense labeled toilets, showerheads, lavatory faucets and accessories (all must comply) |  | - | - |  |  | Plumbing
REQUIRED AT PLATINUM, OPTIONAL AT GOLD AND CERTIFIED
1.2 | WaterSense New Home Certification |  | 2 |  |  |  | Site Super
OPTIONAL | [6 empty] | Plumbing
WE 1.3 | Kitchen sink faucet and accessories (≤2.0 gpm) |  | 2 |  |  |  | Plumbing
WE 1.4 | Store ≤0.5 gal of water between water heater and fixture |  | 3 |  |  |  | Plumbing
WE 1.5 | Toilet (≤1.1 avg gal/flush) |  | 3 |  |  |  | Plumbing
WE 2: OUTDOOR WATER USE
REQUIRED
2 | Cover all exposed soil with 2"-3" mulch layer |  | - | - |  |  | Landscaping
2.1 | If installed, irrigation system |  | All must comply: |  |  |  | Landscaping
| 1 | Must have rain sensor shutoff switch | - | - |  |  | Landscaping
| 2 | Provide operating manual to homeowner | - | - |  |  | Landscaping
| 3 | Provide irrigation system layout to homeowner | - | - |  |  | Landscaping
| 4 | Does not water hard surfaces such as sidewalks and home foundation | - | - |  |  | Landscaping
2.2 | If installed, all pools or spas must have an appropriate cover |  | - | - |  |  | Landscaping
2.3 | If installed, ornamental water features must recirculate water and serve beneficial use |  | - | - |  |  | Landscaping
REQUIRED GOLD, OPTIONAL AT CERTIFIED
WE 2.4 | Irrigation |  | Select all that apply: |  |  |  | Landscaping
| 1 | Zone irrigation system for specific water needs in each planting area | 2 |  |  |  | Landscaping
| 2 | Provide weather station or soil moisture sensor on irrigation system | 2 |  |  |  | Landscaping
OPTIONAL
WE 2.5 | Test and amend soil |  | 2 |  |  |  | Landscaping
WE 2.6 | Landscape |  | Select all that apply: |  |  |  | Landscaping
| 1 | Turf ≤40% of landscaped area | 2 |  |  |  | Landscaping
| 2 | Drought-tolerant / native landscaping turf and plants (≥75%) | 2 |  |  |  | Landscaping
WE 2.7 | Vegetate slopes |  | 2 |  |  |  | Landscaping
WE 2.8 | If installed, irrigation system is (Max. 6 points) |  | Select all that apply: |  |  |  | Landscaping
| 1 | Micro-irrigation system (e.g., drip irrigation) with pressure regulator, filter and flush end assemblies | 2 |  |  |  | Landscaping
| 2 | Distribution uniformity ≥65% lower quarter | 2 |  |  |  | Landscaping
| 3 | Install sprinklers only on turf grass, pop-up height ≥4" | 1 |  |  |  | Landscaping
| 4 | Establish grow-in phase and post landscape seasonal water schedules at irrigation controller | 2 |  |  |  | Landscaping
WE 2.9 | Alternative irrigation (Max 4 points) |  | Select all that apply: |  |  |  | Landscaping
| 1 | Greywater irrigation system | 4 |  |  |  | Landscaping
| 2 | Advanced rainwater irrigation | 4 |  |  |  | Landscaping
2.1 | Install rain barrel (≥150 gallon capacity) with hose bib |  | 2 |  |  |  | Landscaping
WATER EFFICIENCY TOTAL |  |  |  | 0 | 0
EDUCATION AND OPERATIONS (EO)
ED 1: EDUCATION
REQUIRED
1 | Provide homeowner with project-specific owner's manual |  | - | - |  |  | Site Super
EO 1.1 | EarthCraft House Certified Builder |  | - | - |  |  | Site Super
EO 2: OPERATIONS AND MANAGEMENT
OPTIONAL AT ALL LEVELS
EO 2.0 | Install built-in recycling center |  | 2 |  |  |  | Site Super
EO 2.1 | Provide all subcontractors with EarthCraft House worksheet |  | 2 |  |  |  | Site Super
EO 2.2 | Build and certify percentage of homes annually as EarthCraft House |  | Select one: |  |  |  | Site Super
| A. | 50% | 1 |  |  |  | Site Super
| B. | 100% | 3 |  |  |  | Site Super
EO 2.3 | Market EarthCraft House program |  | 3 |  |  |  | Site Super
EO 2.4 | Certified Professional Home Builder |  | 2 |  |  |  | Site Super
EO 2.5 | Certified EarthCraft HVAC Trade Contractor |  | 2 |  |  |  | Site Super
EO 2.6 | Certified EarthCraft Real Estate Professional |  | 2 |  |  |  | Site Super
EDUCATION AND OPERATIONS TOTAL |  |  |  | 0 | 0
WORKSHEET TOTAL |  |  |  | 0 | 0

## Innovation
|  |  | Points | Planned | Status | Notes
Innovation
SITE PLANNING (SP)
INN SP 1.0 | Brownfield site |  | 5
CONSTRUCTION WASTE MANAGEMENT (CW)
INN CW 1.0 | Reused, recycled or local cabinet faces and/or countertops |  | 2
INN CW 1.1 | Reclaimed wood flooring (≥20% of total floor area) |  | 4
RESOURCE EFFICIENCY (RE)
INN RE 1.0 | Modular construction for entire house |  | 5
INN RE 1.1 | Total floor area of house |  | Select one:
| A. | <1,500 sq. ft. | 3
| B. | 1,500-1,799 sq. ft. | 2
| C. | 1,800-2,100 sq. ft. | 1
INN RE 1.2 | Outside dimensions of floor plan adheres to 2' dimensions |  | 2
INN RE 1.3 | Use recycled concrete or alternate material as aggregate in foundation |  | 2
INN RE 1.4 | Exterior cladding and trim (≥25% recycled content material) |  | 2
INN RE 1.5 | Flooring |  | Select all that apply:
| 1 | Cork, linoleum, sealed concrete or bamboo flooring (≥20% of total floor area) | 2
| 2 | Recycled content tiles (≥30% recycled content material on 100% of tile floor area) | 3
| 3 | Carpet (≥50% recycled content material on ≥100% of all carpeted floor area) | 2
DURABILITY AND MOISTURE MANAGEMENT (DU)
INN DU 1.0 | Insulate cold water pipes ≥R-2 |  | 1
INN DU 1.1 | Covered entryways |  | Select all that apply:
| 1 | All doors, ≥3' depth | 1
| 2 | Covered and usable front porch, ≥6' depth | 2
INN DU 1.2 | Roof drip edge with ≥1/4" overhang |  | 1
INN DU 1.3 | Siding |  | Select all that apply:
| 1 | Exterior cladding (≥3 sides) with 40-year warranty | 1
| 2 | Back-primed siding and trim | 3
INN DU 1.4 | Windows, doors and skylights with ≥25-year warranty |  | 1
INN DU 1.5 | Paperless drywall in kitchens, baths and foundation walls |  | 3
INN DU 1.6 | Drainage board for below grade walls |  | 3
INN DU 1.7 | Capillary break between footing and foundation |  | 4
INN DU 1.8 | Insulate condensate discharge piping ≥R-2 |  | 1
INDOOR AIR QUALITY (IAQ)
INN IAQ 3.0 | Pass BPI or RESNET combustion safety tests if combustion appliances are present |  | 3
INN IAQ 3.1 | No added urea-formaldehyde in all cabinets |  | 4
HIGH PERFORMANCE BUILDING ENVELOPE (BE)
INN BE 1.0 | Insulate basement walls instead of ceiling using continuous insulation: Climate Zone 2/3 ≥R-5, Climate Zone 4 ≥R-10 |  | 3
INN BE 1.1 | Attic Kneewall: 2x6 with ≥R-19 cavity insulation and ≥R-3 insulated sheathing |  | 2
INN BE 1.2 | Insulation installation quality (floors, walls and ceilings): Grade II with insulated sheathing ≥R-3 (100%) |  | 2
INN BE 1.3 | Slab edge insulation: Climate Zone 2/3 ≥R-4 |  | 3
INN BE 1.4 | Continuous insulation on underside framed floors ≥R-3 |  | 2
INN BE 1.5 | Insulated wall sheathing |  | Select one:
| A. | ≥R-5 (75%) | 3
| B. | ≥R-5 (100%) | 3
INN BE 1.6 | Insulate roofline of attic to create unvented attic ≥R-19 |  | Select one:
| A. | SIP roof | 4
| B. | Air permeable insulation plus rigid foam insulation (Climate Zone 2/3 ≥R-5, Climate Zone 4 ≥R-15) in contact with roof decking | 3
INN BE 1.7 | Skylight U-factor and SHGC |  | Select all that apply:
| 1 | U-factor: Climate Zone 2 ≤0.55, Climate Zone 3 ≤0.45, Climate Zone 4 ≤0.43 | 2
| 2 | SHGC: Climate Zone 2/3/4 ≤0.24 | 2
INN BE 1.8 | Glazing facing |  | Select all that apply:
| 1 | West ≤2% of floor area | 2
| 2 | East ≤3% of floor area | 2
INN BE 1.9 | 1.5' overhangs over ≥80% of south-facing windows |  | 1
INN BE 1.10 | Certified passive solar design (25% load reduction) |  | 5
INN BE 1.11 | Install green roof system (≥30% of total roof area on lot) |  | 4
INN BE 1.12 | Type of water heater |  | Select all that apply:
| 1 | Solar domestic (≥40% annual load) | 4
| 2 | High efficiency tankless water heater with insulated buffer tank | 4
INN BE 1.13 | Exterior walls ICF |  | 3
ENERGY EFFICIENT SYSTEMS (ES)
INN ES 1.0 | On-site fuel cell or co-generation system |  | 5
INN ES 1.1 | Solar, micro-hydro or wind electric system |  | 5
INN ES 1.2 | Solar ready design |  | 2
WATER EFFICIENCY (WE)
INN WE 1.0 | Hot water demand ≤0.13 gal of water between loop and fixture and ≤2 gal of water in loop between water heater and furthest fixture |  | 2
INN WE 1.1 | Kitchen and utility sink (if installed) have simple shut-off (hip bar/foot pedal, etc.) |  | 2
INN WE 1.2 | Composting toilet |  | 5
INN WE 1.3 | Greywater system for toilet flushing |  | 5
INN WE 1.4 | Rainwater harvest system for indoor water use |  | 5
EDUCATION AND OPERATIONS (EO)
INN EO 1.0 | Install backyard composting bin |  | Select one:
| A. | With instructions to use | 2
| B. | With instructions to use and no garbage disposal | 3
INN TBD | Project specific innovation points: builder submits specifications for innovative products or design features to EarthCraft prior to construction completion |  | TBD
INNOVATION TOTAL |  |  |  | 0 | 0

## TestSheet
Builder Company: |  |  |  | House Address:
Contact Person: |  |  |  | City, State:
Phone: |  |  |  | Zip Code:
Plan Name: |  |  |  | Lot #:
Technical Advisor: |  |  |  | Community:
SFBE |  |  |  | Total Heated Space |  | Volume
Blower Door Test
Envelope Leakage Ratio
Date | Pa. Outside | Ring | Fan Pressure | Fan Flow | ELR | ACH50 | PASS/FAIL
-50
-50
Notes:
Duct Leakage Test: System #1
Air Handler Location: |  |  |  |  | Area Served:
Air Handler Model #: |  |  |  |  | System Type: |  |  | Ambient
Indoor Coil Model #: |  |  |  |  | AFUE/HSPF: |  |  | Attic
Outdoor Model #: |  |  |  |  | SEER: |  |  | Conditioned area
Location Description: |  |  |  |  | # of Ducts: |  |  | Garage or open crawlspace
Total Leakage | [7 empty] | Ucond/bsmt or enclosed crawlspace
Date | Duct/ Outside Pa | Ring | Fan Pressure | Fan Flow | Leakage % | Goal (≤) | PASS/FAIL | Unknown
| 25 |  |  |  |  | 8%
| 25 |  |  |  |  | 8%
Leakage to Outside
Date | Duct/ Outside Pa | Ring | Fan Pressure | Fan Flow | Leakage % | Goal (≤) | PASS/FAIL
| 25 |  |  |  |  | 5%
| 25 |  |  |  |  | 5%
Notes:
Duct Leakage Test: System #2
Air Handler Location: |  |  |  |  | Area Served: | 0
Air Handler Model #: |  |  |  |  | System Type:
Indoor Coil Model #: |  |  |  |  | AFUE/HSPF:
Outdoor Model #: |  |  |  |  | SEER:
Location Description: |  |  |  |  | # of Ducts:
Total Leakage
Date | Duct/ Outside Pa | Ring | Fan Pressure | Fan Flow | Leakage % | Goal (≤) | PASS/FAIL
| 25 |  |  |  |  | 8%
Leakage to Outside
Date | Duct/ Outside Pa | Ring | Fan Pressure | Fan Flow | Leakage % | Goal (≤) | PASS/FAIL
| 25 |  |  |  |  | 5%
Notes:
Ventilation
Make: |  |  |  |  | Rate:
Model #: |  |  |  |  | Fan Power:
Type: |  |  |  |  | Timed:

## EarthCraft Sponsor Information (hidden)
Our sponsors provide generous support of and dedication to the EarthCraft program. Sponsorship helps keep program fees down. Use of sponsor products is not required; however, our sponsors offer products and services that may assist in meeting program requirements and achieving points. Guidance on which requirements and point items are associated with each sponsor is provided below. As with any material or technology, the specific product line/model selected, and the installation of the product will affect the ability for the project to achieve the requirement or line item. Builders shall proactively discuss with the EarthCraft Technical Advisor the specific product selected and installation application in order to determine the exact requirements and point items that will be met by the use of the sponsor product. Some products may require trade-offs within the energy model as outlined in the EarthCraft House Technical Guidelines. Please use the boxes below to document whether this project uses EarthCraft sponsor products or services.
unknown
Grand Partner Sponsor |  |  |  | yes
|  | unknown |  | unknown
| DU 2.19 |  |  | yes
| IAQ 2.9.1 |  |  | no
BE 1.2
BE 1.12
BE 1.13.2
BE 1.4
BE 1.6.6
BE 1.8
BE 1.9.2
BE 1.10
BE 1.11
BE 1.14
BE 3.0
BE 3.1
BE 3.2
BE 3.3.1
BE 3.3.3
BE 3.4.2
BE 3.5
BE 3.6
BE 3.9 A
BE 3.10
BE 3.11
BE 3.12
BE 3.13
BE 3.14.1
BE 3.14.2
BE 3.14.3
BE 3.14.4
BE 3.16
BE 3.18
BE 3.19
BE 3.20
ES 2.3.3
ES 2.10
Dual Markets Partner Sponsors
unknown
ES 1.7 B
ES 1.11
unknown
DU 1.2.2
DU 1.2.3
DU 1.5.1
BE 1.7.2
Partner Sponsors
unknown
RE 3.5
DU 1.15.2
BE 4.0
BE 4.1
BE 4.4
BE 4.5
BE 4.7
unknown
ES 4.0
ES 4.2
ES 4.6
ES 4.7
Associate Partner Sponsors
unknown
RE 3.3
RE 3.4.2
RE 3.7
IAQ 2.9.3
IAQ 2.12
WE 1.2
WE 1.4
| WE 1.5 |  | .
unknown
BE 5.0 A
BE 5.1 A

## Refrigerant Charge Test
Builder Company: | House Address:
Contact Person: | City, State:
Phone: | Zip Code:
Plan Name: | Lot #:
Technical Advisor: | Community:
HVAC Company Name:
HVAC Contractor Name Testing the System:
Test Date: | Ambient Temperature:
Superheat Test (No TXV Valve)
Return air wet bulb temperature
Air temperature entering the condenser
Suction line temperature
Evaporator saturation temperature (from suction line pressure measurement)
Superheat
Target Superheat
Difference |  | 0
Subcooling Test (TXV Valve)
Air temperature entering the condenser
Liquid line temperature
Compressor discharge saturation temperature (from high side line pressure measurement)
Subcooling
Target Subcooling
Difference |  | 0
Notes:

## - (hidden)
List of Changes
Date | Description
2012-08-20 | Removed WE 1.2.2 (low flow urinals) in light of having WE 1.3 (waterless urinals)
Updated worksheet date in header and footer of all tabs to reflect EarthCraft House 2012 and to reflect latest version date
increased height of test description rows to allow Fan Pressure to fully display
Added this tracking tab for tracking updates
2013-09-23 | Created Use of Sponsor Products Page

## Worksheet Updates
Item | Item Description | Type of Change | Change Details | Location on New Worksheet
Site Planning (SP)
SP 1.0.1 | Brownfield site | Moved to innovation | New location: INN SP 1.0 | INN SP 1.0
SP 1.1.A | Detached: Lot size ≤1/4 acre and 20%-35% | Language change | Reworded to "Lot size ≤1/4 acre" | SP 1.1
SP 1.1.B | Detached: Lot size ≤1/4 acre and 36% - 50% | Deleted | Deleted | N/A
SP 1.1.C | Attached: Lot size ≤1/6 acre and 50% - 90% | Deleted | Deleted | N/A
SP 1.1.D | Attached: Lot size ≤1/6 acre and 91% - 125% | Deleted | Deleted | N/A
SP 1.2 | Located within a community that provides municipal recycling pick-up or within 10 miles of a recycling center drop-off | New item | Added to requirements section; assigned 1 point | SP 1.2
SP 3.0 | Workshop on erosion and sediment control | Language change | Reworded to "Workshop on erosion and sediment control (site super w/ current certification)" | SP 3.0
SP 3.2 | Erosion and sedimentation control plan | Language change | Reworded to "Erosion and sedimentation control plan with implementation" | SP 3.2
SP 3.4 | Tree preservation and protection measure employed on site | Language change; points change | Reworded to "Design and implement tree protection plan"; changed from 5 points to 3 points | SP 3.4
SP 3.9 | Tree planting (36" total caliper of trees per acre; trees ≥3" diameter | Language change, points change | Reworded to "Tree planting (36" total caliper of trees per acre; trees ≥2" diameter); changed from 4 points to 2 points | SP 3.9
SP 3.10 | Certified wildlife habitat (development or lot) | New item | Added to optional at all levels section; assigned 2 points | SP 3.10
SP 3.11 | Home built within EarthCraft Community | New item | Added to optional at all levels section; assigned 5 points | SP 3.11
Construction Waste Management (CW)
CW 1.1 | Only state approved landfills may be utilized | Deleted | Deleted | N/A
CW 1.1 | Proper cleaning and disposal of paint supplies | New item | Added to requirements section | CW 1.1
CW 1.3 | Minimize waste framing factor to ≤10% linear board feet | Deleted | Deleted | N/A
CW 1.4.1 | Post waste management plan and divert 75% from landfill of: Wood | Points change | Changed from 1 point to 2 points | CW 1.3.1
CW 1.4.2 | Post waste management plan and divert 75% from landfill of: Cardboard | Points change | Changed from 1 point to 2 points | CW 1.3.2
CW 1.4.3 | Post waste management plan and divert 75% from landfill of: Metal | Points change | Changed from 1 point to 2 points | CW 1.3.3
CW 1.4.4 | Post waste management plan and divert 75% from landfill of: Drywall (recycle or grind and spread on site) | Points change | Changed from 2 points to 3 points | CW 1.3.4
CW 1.4.5 | Post waste management plan and divert 75% from landfill of: Plastics (including contractor beverage containers) | Language change; points change | Reworded to: "Plastics"; changed from 2 points to 1 point | CW 1.3.5
CW 1.4.6 | Post waste management plan and divert 75% from landfill of: Shingles | Deleted | Deleted | N/A
CW 1.5 | Central cut area | Deleted | Deleted | N/A
CW 1.6 | Donation of construction materials (≥$1,000 in value) | Deleted | Deleted | N/A
Resource Efficiency (RE)
RE 1.1 | Limit framing at all windows and doors | Deleted | Deleted | N/A
RE 1.2.1 | Advanced framing: 2-stud corners at all locations | Points change | Changed from 3 points to 2 points | RE 1.1.1
RE 1.2.2 | Advanced framing: Ladder T-walls at all locations | Points change | Changed from 2 points to 3 points | RE 1.1.2
RE 1.3 | Total floor area of house (A through C) | Moved to innovation | New location: INN RE 1.1 | INN RE 1.1
RE 1.4 | Outside dimensions of floor plan adheres to 2' dimensions | Moved to innovation; points change | New location: INN RE 1.2; changed from 3 points to 2 points | INN RE 1.2
RE 1.5.A | Site framing plan with: Locations of all studs, joists and roof structure | Deleted | Deleted | N/A
RE 1.5.B | Site framing plan with: Precut framing package | Deleted | Deleted | N/A
RE 1.7 | Wall spacing at 24" centers for 2x4 walls | Language change, points change | Reworded to: "Wall spacing at 24" centers for non-load bearing 2x4 walls"; assigned 3 points | RE 1.4
RE 1.7.A | Non-load bearing wall studs | Removed | Item line removed, but item information merged in RE 1.4 | N/A
RE 1.7.B | All wall studs | Removed | Item line removed, but item information merged in RE 1.4 | N/A
RE 1.5 | Exterior wall spacing at 24" centers for 2x6 walls with stacked framing | New item | Added to optional section; assigned 3 points | RE 1.5
RE 1.6 | Size headers for loads (non-structural headers in non-load bearing walls) | New item | Added to optional section; assigned 1 point | RE 1.6
RE 1.8 | Advanced framing (1 through 3) | Deleted | Deleted | N/A
RE 2.0 | Precast insulated foundation walls | Deleted | Deleted | N/A
RE 2.1 | Insulated concrete forms or precast autoclaved aerated concrete for: | Language change; points change | Reworded to: "Insulated concrete forms, precast autoclaved aerated concrete or precast insulated foundation walls"; assigned 2 points | RE 2.0
RE 2.1.1 | Foundation walls | Removed | Item line removed, but item information merged in RE 2.0 | N/A
RE 2.1.2 | Exterior walls | Removed | Item line removed, but item information merged in RE 2.0 | N/A
RE 2.2 | Engineered floor framing | Deleted | Deleted | N/A
RE 2.5 | Modular construction for entire house | Moved to innovation | New location: INN RE 1.0 | INN RE 1.0
RE 2.6 | Steel interior wall framing | Deleted | Deleted | N/A
RE 2.7 | All structural headers are steel or engineered wood | Deleted | Deleted | N/A
RE 2.8 | All beams are steel, engineered wood or trusses | Deleted | Deleted | N/A
RE 2.9 | Engineered roof framing | Deleted | Deleted | N/A
RE 3.0 | Outdoor structures not made from CCA pressured treated lumber | Deleted | Deleted | N/A
RE 3.1 | Use recycled concrete or alternate material as aggregate in foundation | Moved to innovation | New location: INN RE 1.3 | INN RE 1.3
RE 3.2 | Replace 25% of cement in concrete with fly ash or slag | Points change | Assigned 1 point | RE 3.0
RE 3.2.1 | Slab and/or foundation walls | Removed | Item line removed, but item information merged in RE 3.0 | N/A
RE 3.2.2 | Exterior cladding and trim | Removed | Item line removed, but item information merged in RE 3.0 | N/A
RE 3.4 | Reused, recycled, local or MDF with no added urea-formaldehyde (1 through 2) | Deleted | Deleted | N/A
RE 3.5 | Exterior cladding and trim (≥25% recycled content material) | Moved to innovation | New location: INN RE 1.4 | INN RE 1.4
RE 3.7.1 | Flooring: Reclaimed wood flooring (≥20% of total floor area) | Deleted | Deleted | N/A
RE 3.7.2 | Flooring: Cork, linoleum, sealed concrete or bamboo flooring (≥20% of total floor area) | Moved to innovation | New location: INN RE 1.5.1 | INN RE 1.5.1
RE 3.7.3 | Flooring: Recycled content tiles (≥30% recycled content material on 100% of tile floor area) | Moved to innovation | New location: INN RE 1.5.2 | INN RE 1.5.2
RE 3.7.4 | Flooring: Carpet (≥50% recycled content material on ≥50% of all carpeted floor area) | Moved to innovation | New location: INN RE 1.5.3 | INN RE 1.5.3
RE 3.7.5 | Flooring: Biodegradable carpet and backing (≥50% of all carpeted floor area) | Deleted | Deleted | N/A
RE 3.8 | Recycled content wall tiles (≥30% recycled content material on 100% of tile wall area) | Deleted | Deleted | N/A
RE 3.11 | Roofing material (≥50% recycled content material on ≥90% roof area) | Deleted | Deleted | N/A
Durability and Moisture Management (DU)
DU 1.7 | Install air conditioning condensing pad | Deleted | Deleted | N/A
DU 1.8 | If installed, crawlspace must be closed (not required if project is located in 100 year flood plain) | Moved to required section | New location: DU 1.7 | DU 1.7
DU 1.9 | Vented rain screen behind exterior cladding | Moved to optional section | New location: DU 1.9 | DU 1.9
DU 1.10 | Flashing at bottom of exterior walls or integrated with foundation | Deleted | Deleted | N/A
DU 1.12 | Non toxic pest treatment | Language change | Reworded to: "Alternative termite treatment with no soil pretreatment" | DU 1.8
DU 1.12.1 | Pest treatment of all lumber in contact with foundation (≥36" above foundation) | Language change; points change | Reworded to: "Non-toxic pest treatment of all lumber in contact with foundation (≥36" above foundation)"; changed from 1 point to 3 points | DU 1.8.1
DU 1.12.2 | Pest treatment applied to all lumber | Deleted | Deleted | N/A
DU 1.12.3 | Mold inhibitor with warranty applied to all lumber | Deleted | Deleted | N/A
DU 1.13 | Continuous foundation termite flashing | Removed | Item line removed, but item information was merged into DU 1.8 | DU 1.8.2
DU 1.14 | Install termite mesh system | Deleted | Deleted | N/A
DU 1.15 | Siding (1 through 2) | Moved to innovation | New location: INN DU 1.3 | INN DU 1.3
DU 1.16 | Windows, doors and skylights with ≥25 year warranty | Moved to innovation | New location: INN DU 1.4 | INN DU 1.4
DU 1.17 | Insulate cold water pipes ≥R-2 | Moved to innovation | New location: INN DU 1.0 | INN DU 1.0
DU 1.18 | Paperless drywall in kitchens, baths and foundation walls | Moved to innovation | New location: INN DU 1.5 | INN DU 1.5
DU 1.19 | Covered entryways (1 through 2) | Moved to innovation | New location: INN DU 1.1 | INN DU 1.1
DU 1.20 | Roof drip edge with ≥1/4" overhang | Moved to innovation | New location: INN DU 1.2 | INN DU 1.2
DU 1.21 | Roofing warranty | Language change | Reworded to: "Roofing warranty ≥40-year"; line item 1.21.A on old worksheet was merged into a single line item of DU 1.10 | DU 1.10
DU 1.21.B | Roofing warranty: ≥50-year | Deleted | Deleted | N/A
DU 2.2 | Damp proofing of below-grade walls | New item | Added to required section; information taken from DU 2.11 on old worksheet | DU 2.2
DU 2.7 | Do not install wet or water damaged building materials | Deleted | Deleted | N/A
DU 2.8 | Moisture-resistant backing material behind tubs and showers | Language change | Reworded to: "Rigid, moisture-resistant backing material behind tubs and showers" | DU 2.8
DU 2.11 | Drainage board and damp proofing for below grade walls | Moved to innovation; language change | New location: INN DU 1.6; reworded to: "Drainage board for below grad walls" | INN DU 1.6
DU 2.12 | Gravel bed beneath on grade or raised slab | Moved to optional section | New location: DU 2.13 | DU 2.13
DU 2.14 | Design for or install additional dehumidification | Language change; points change | Reworded to: "Install supplemental dehumidification"; changed from 3 points to 5 points | DU 2.12
DU 2.15 | Capillary break (1 through 2) | Moved to innovation; language change | New location: INN DU 1.7; reworded to: "Capillary break between footing and foundation"; information from DU 2.15.1 and DU 2.15.2 merged into a single line item on new worksheet | INN DU 1.7
DU 2.16 | Insulate condensate discharge piping ≥R-2 | Moved to innovation | New location: INN DU 1.8 | INN DU 1.8
DU 2.17 | Slope corrosion resistant HVAC drain pan to drainage system | Deleted | Deleted | N/A
DU 2.18 | Additional dehumidification system (A through B) | Deleted | Deleted | N/A
Indoor Air Quality (IAQ)
IAQ 1.1 | Sealed-combustion furnace or isolate furnace from conditioned space | Language change | Reworded to: "Sealed-combustion furnace and/or water heater or isolate furnace/water heater from conditioned space" | IAQ 1.1
IAQ 1.2 | Sealed combustion, power vent or electric water heater, or isolate water heater from conditioned space | Removed | Item line removed, but item information was merged into IAQ 1.1 | IAQ 1.1
IAQ 1.3 | All fireplaces have outdoor combustion air supply and masonry built fireplaces have gasketed doors | Language change | Reworded to: "All fireplaces have outdoor combustion air supply and flue damper" | IAQ 1.2
IAQ 1.4 | Carbon monoxide detector (one per floor) | Language change | Reworded to: "Carbon monoxide detector (one per floor, hard wired with battery back-up)" | IAQ 1.3
IAQ 1.5.B | Detached garage or no garage | Points change | Changed from 1 point to 3 points | IAQ 1.4
IAQ 1.6 | If installed, all fireplaces meet indoor air quality guidelines and have gasketed doors | Removed | Item line removed, but item information was merged into IAQ 1.2 | IAQ 1.2
IAQ 1.7 | All carbon monoxide detectors hard wired with battery backup | Removed | Item line removed, but item information was merged into IAQ 1.3
IAQ 1.8 | If atmospherically vented fireplaces are installed, total net exhaust flow of two largest exhaust fans is ≤15 CFM per 100 sq. ft. | Deleted | Deleted | N/A
IAQ 1.5.B | Sealed combustion, direct-vent fireplace(s) or no fireplace | New item | Added to required at gold, optional at certified section; assigned 2 points | IAQ 1.5
IAQ 1.9 | Pass BPI combustion safety tests for all combustion appliances | Moved to innovation | New location: INN IAQ 3.0 | INN IAQ 3.0
IAQ 2.2 | No ozone generator | Deleted | Deleted | N/A
IAQ 2.3.2 | Filters: All outdoor supply air crosses filter prior to distribution | Removed | Item line removed, but item information was merged in IAQ 2.2 | IAQ 2.2
IAQ 2.3.3 | Filter: Easily accessible for occupant | Removed | Item line removed, but item information was merged in IAQ 2.3 | IAQ 2.3
IAQ 2.1 | Pleated filter installed during construction | New item | Added to required section | IAQ 2.1
IAQ 2.5 | Indoor airPLUS certification | New item | Added to required at platinum, optional at gold and certified section; assigned 2 points | IAQ 2.5
IAQ 2.6.2 | Builder supplies homeowner with 12 months of ≥MERV 6 filters | New item | Added to required at gold, optional at certified section; assigned 1 point | IAQ 2.6.2
IAQ 2.5 | If installed, central vacuum system uses outside collection receptacle located >10' from ventilation inlets | Deleted | Deleted | N/A
IAQ 2.6 | Certified low or no VOC materials meeting guidelines | Moved to optional section | New location: IAQ 2.12 | IAQ 2.12
IAQ 2.6.4 | Certified low or no VOC materials meeting guidelines: Carpet | Language change | Reworded to: "Carpet, carpet pad, and carpet pad adhesive" | IAQ 2.12
IAQ 2.7 | Protect ducts until construction is completed | Moved to optional section | New location: IAQ 2.10 | IAQ 2.10
IAQ 2.8 | Flush home before occupancy | Moved to optional section | New location: IAQ 2.11 | IAQ 2.11
IAQ 2.9 | No added urea-formaldehyde (1 through 3) | Moved to innovation; language change | New location: INN IAQ 3.1; reworded to: "No added urea-formaldehyde in all cabinets, shelves, and countertops" | INN IAQ 3.1
IAQ 2.10 | Seal all particle board surfaces with water based sealant | Deleted | Deleted | N/A
IAQ 2.11 | No carpet (A through B) | Language change; points change | Reworded to: "No wall-to-wall carpet in entire home"; assigned 4 points | IAQ 2.13
IAQ 2.12 | Install 10 GreenGuard certified materials in home | Deleted | Deleted | N/A
IAQ 2.13 | MERV 13 pleated filter | Language change | Reworded to: "MERV 13 pleated filter ≥4” in thickness" | IAQ 2.9
IAQ 2.14 | Install permanent walk-off mats at each entry | Language change | Reworded to: "Install permanent walk-off mats, or permanent shoe removal area and storage, at each entry" | IAQ 2.15
IAQ 2.8 | Radon resistant construction (required if in a high radon zone) | New item | Added to optional section | IAQ 2.8
IAQ 2.8.1 | Passive radon/soil gas vent system to exterior | New item | Added to optional section; assigned 2 points | IAQ 2.8
IAQ 2.8.2 | Radon test of home prior to occupancy or provide test kit to buyer | New item | Added to optional section; assigned 2 points | IAQ 2.8
High Performance Building Envelope (BE)
BE 0.3 | Confirmed HERS Rating Index ≤4 points below ENERGY STAR HERS Index Target with SAF (A through C) | Removed | Item line removed, but item information was merged with BE 0.2 | BE 0.2
BE 0.3 | ENERGY STAR V3 New Home Certification | New item | Added to required at platinum, optional at gold and certified section; assigned 2 points | BE 0.3
BE 0.4 | Zero Energy Ready Home | New item | Added to required at platinum, optional at gold and certified section; assigned 3 points | BE 0.4
BE 1.0 | Install vapor barriers only under slab and on crawlspace floors | New item | Added to required section | BE 1.0
BE 1.11 | All electrical boxes on exterior walls (A through B) | Language change; points change | Reworded to: "Air seal all electrical boxes on exterior walls"; assigned 1 point | BE 1.12
BE 1.15 | If ducts are in unconditioned attic; attic side radiant barrier or ENERGY STAR roof | New item | Added to optional section | BE 1.15
BE 2.0 | Envelope leakage ratio <0.50 or 7 ACH50, whichever is more stringent | Language change | Reworded to: "Envelope leakage ratio <0.50 or 7 ACH50, whichever requires a lower CFM | BE 2.0
BE 2.1 | *** Envelope leakage ratio <0.40 or 5 ACH, whichever requires a lower CFM (optional points for states that adopted 2012 IECC) | New item | Added to required section | BE 2.1
BE 2.2 | Envelope leakage ratio ≤0.40 | Language change | Reworded to: "Envelope leakage ratio ≤0.40 or 5 ACH50, whichever requires a lower CFM" | BE 2.2
BE 2.3 | *** Envelope leakage ratio <0.40 or 5 ACH, whichever requires a lower CFM (optional points for states that adopted 2012 IECC) | New item | Added to optional section; assigned 4 points | BE 2.3
BE 3.1.1 | Exterior walls and band joist ≥R-13 | Language change | Reworded to: "Exterior walls and band joist ≥R-13; Climate zone 4 - R-13 +1 continuous or R-15 cavity" | BE 3.1.1
BE 3.2.1 | Flat: Climate Zone 2/3 ≥R-30, Climate Zone 4 ≥R-38 | Language change | Reworded to: "Flat: Climate Zone 2/3 ≥R-30, Climate Zone 4 ≥R-49" | BE 3.2.1
BE 3.9.B | Grade II with insulated sheathing ≥R-3 (100%) | Moved to innovation | New location: INN BE 1.2 | INN BE 1.2
BE 3.12 | Continuous insulation on underside framed floors ≥R-3 | Moved to innovation | New location: INN BE 1.4 | INN BE 1.4
BE 3.13.2 | Band joist and walls | Language change; points change | Reworded to: "Walls"; changed from 3 points to 2 points | BE 3.12.2
BE 3.14.2 | Insulate unfinished basement walls instead of ceiling | Deleted | Deleted | N/A
BE 3.14.3 | Insulate basement walls with continuous insulation | Moved to innovation | New location: INN BE 1.0 | INN BE 1.0
BE 3.14.4 | Insulate exterior walls and band joist ≥R-19 | Language change | Reworded to: "Insulate exterior walls and band joist ≥R-20" | BE 3.13.2
BE 3.14.5 | Double wall framing to accommodate continuous insulation | Deleted | Deleted | N/A
BE 3.14.6 | Continuous insulation ≥R-13 for all exterior walls | Deleted | Deleted | N/A
BE 3.16 | Grade II insulation quality (without insulated sheathing) | Deleted | Deleted | N/A
BE 3.17.A | Insulated wall sheathing: ≥R-3 (75%) | Points change | Changed from 1 point to 2 points | BE 3.15.A
BE 3.17.B | Insulated wall sheathing: ≥R-3 (100%) | Points change | Changed from 2 point to 3 points | BE 3.15.B
BE 3.17.C | Insulated wall sheathing: ≥R-5 (75%) | Moved to innovation; points change | New location: INN BE 1.5; changed from 2 points to 3 points | INN BE 1.5
BE 3.17.D | Insulated wall sheathing: ≥R-5 (100%) | Moved to innovation | New location: INN BE 1.5 | INN BE 1.5
BE 3.18 | Ceilings (1 through 2) | Moved to required section | New location: BE 3.2 | BE 3.2
BE 3.19.A | Attic Kneewall: 2x6 with ≥R-19 cavity insulation and ≥R-3 insulated sheathing | Moved to innovation | New location: INN BE 1.1 | INN BE 1.1
BE 3.19.B | Attic Kneewall: 2x4 with ≥R-13 cavity insulation and ≥R-5 insulated sheathing | Deleted | Deleted | N/A
BE 3.20.B | Insulate roofline of attic to create unvented attic ≥R-19: SIP roof | Moved to innovation | New location: INN BE 1.6 | INN BE 1.6
BE 3.20.C | Insulate roofline of attic to create unvented attic ≥R-19: Air permeable insulation plus rigid foam insulation (Climate Zone 2/3 ≥R-5, Climate Zone 4 ≥R-15) in contact with roof decking | Moved to innovation | New location: INN BE 1.6 | INN BE 1.6
BE 4.0 | Door U factor and SHGC | Deleted | Deleted | N/A
BE 4.1.1 | Window U-factor: Climate Zone 2/3 ≤0.5, Climate Zone 4 ≤0.35 | Language change | Reworded to: "Climate Zone 2 ≤ 0.45, Climate Zone 3 ≤ 0.35, Climate Zone 4 ≤ 0.32" | BE 4.1
BE 4.1.2 | Window SHGC: Climate Zone 2/3/4 ≤ 0.30 | Language change | Reworded to: "Climate Zone 2/3/4 ≤ 0.27" | BE 4.1
BE 4.4.1 | Door U factor: Opaque door: U-factor ≤0.21 | Deleted | Deleted | N/A
BE 4.4.2 | Door U factor: Door with ≤ half-glass: U-factor ≤0.27 | Deleted | Deleted | N/A
BE 4.4.3 | Door U factor: Door with > half-glass: U-factor ≤0.32 | Deleted | Deleted | N/A
BE 4.3 | Install ENERGY STAR certified door(s) | New item | Added to required at platinum & gold, optional at certified | BE 4.3
BE 4.7.1 | Window U-factor and SHGC: U-factor: Climate Zone 2 ≤0.35, Climate Zone 3 ≤0.30, Climate Zone 4 ≤0.25 | Language change | Reworded to: "U-factor: Climate Zone 2 ≤0.35, Climate Zone 3 ≤0.30, Climate Zone 4 ≤0.25" | BE 4.4
BE 4.8 | Skylight U factor and SHGC (1 through 2) | Moved to innovation | New location: INN BE 1.7 | INN BE 1.7
BE 4.9 | Glazing facing (1 through 2) | Moved to innovation | New location: INN BE 1.8 | INN BE 1.8
BE 4.10 | 1.5' overhangs over ≥80% of south-facing windows | Moved to innovation | New location: INN BE 1.9 | INN BE 1.9
BE 4.11 | Solar shade screens (all east and west windows) | Deleted | Deleted | N/A
BE 4.12 | Certified passive solar design (25% load reduction) | Moved to innovation | New location: INN BE 1.10 | INN BE 1.10
BE 5.1 | If all ducts are in unconditioned space: (A through B) | Deleted | Deleted | N/A
BE 5.2 | Install green roof system (≥30% of total roof area on lot) | Moved to innovation; points change | New location: INN BE 1.11; changed from 5 points to 4 points | INN BE 1.11
Energy Efficient Systems (ES)
ES 1.0.3 | Use 2009 ASHRAE Handbook of Fundamentals | Language change | Reworded to: "Use most current ASHRAE Handbook of Fundamentals Climate Design Information for outdoor design temperatures" | ES 1.0.3
ES 1.0.5 | Base infiltration on "average" | Language change | Reworded to: "Base infiltration on "semi-tight" or tighter | ES 1.0.5
ES 1.0.6 | Base duct tightness on "notably sealed" or tighter | New item | Added to required at all levels | ES 1.0.6
ES 1.0.7 | Base on ASHRAE 62.2 - ventilation loads | Language change | Reworded to: "Base on ASHRAE 62.2 - 2007 ventilation loads or Building Science Corporation Standard 01-2013" | ES 1.0.8
ES 1.4 | Non CFC and non HCFC refrigerant | Deleted | Deleted | N/A
ES 1.7 | Heating equipment efficiency: ENERGY STAR certified furnaces; ENERGY STAR certified heat pumps… | Moved to required section | Added to required section | ES 1.5
ES 1.6 | ENERGY STAR certified ground-source heart pump(s) (if installed) | New item | Added to required section | ES 1.6
ES 1.7 | ENERGY STAR qualified cooling equipment ≥ 14 SEER all Climate Zones or EER 12 | New item | Added to required section | ES 1.7
ES 1.6 | Complete ENERGY STAR HVAC System Quality Installation Contractor | Deleted | Deleted | N/A
ES 1.8 | Verify proper refrigerant charge with subcooling deviation ±3°F or superheat deviation ±5°F | Deleted | Deleted | N/A
ES 1.8 | Verify proper refrigerant charge and total system air flow within 20% of design air flow | New item | Added to required at platinum and gold, optional at certified; assigned 5 points | ES 1.8
ES 1.9 | Locate ducts within conditioned space (≥90%) | New item, moved from ES 2.10 | Added to required at platinum and gold, optional at certified; assigned 3 points | ES 1.9
ES 1.14 | Zone control | Language change | Reworded to: "Zone control (only available if used with variable speed air blower)" | ES 1.13
ES 1.16 | Mini-split cooling equipment ≥16 SEER | New item | Added to optional section; assigned 4 points | ES 1.16
ES 1.17 | Cooling equipment between 95% - 115% of load calculation (not next nominal size) | New item | Added to optional section; assigned 2 points | ES 1.17
ES 2.3.2 | Duct insulation: R-6: All other unconditioned space | Deleted | Deleted | N/A
ES 2.2 | Install rigid ducts or pull all flex ducts with no pinches and support at intervals ≤4 5' | New item | Added to required section | ES 2.2
ES 2.4 | No ducts in exterior walls or vaulted ceilings | New item | Added to required section | ES 2.4
ES 2.5 | Ducts suspended above attic floor trusses to allow for full depth of attic floor insulation within 4' of duct boot and trunk line | New item | Added to required section | ES 2.5
ES 2.4 | Install ducts per ACCA Manual D duct design | Moved to required at gold, optional at certified | New location: ES 2.8 | ES 2.8
ES 2.5 | Install multiple return ducts, jumper ducts, transfer grills or measure pressure differential compliance | Language change | Reworded to: "Install multiple return ducts, jumper ducts, transfer grills or measure pressure differential compliance (≤ 3 Pa)" | ES 2.9
ES 2.6 | Install rigid ducts or pull all flex ducts with no pinches and support at intervals ≤4 5' | Moved to required section | New location: ES 2.2 | ES 2.2
ES 2.7 | No ducts in exterior walls or vaulted ceilings | Moved to required section | New location: ES 2.3 | ES 2.4
ES 2.8 | Measure and balance airflow for each duct run (±20% of design) | Language change | Reworded to: "Improve duct design" | ES 2.8
ES 2.8.1 | Measure and balance airflow for each duct run (±20% of design) | New item | Added to required at gold, optional at certified | ES 2.8.1
ES 2.8.2 | Verify supply and return duct static pressure | Moved from ES 2.9 | Added to required at gold, optional at certified | ES 2.8.2
ES 2.11 | HVAC system and ductwork is dry and clean | Moved to required section | New location: ES 2.7 | ES 2.7
ES 2.12 | Locate air handler within conditioned space | Deleted | Deleted | N/A
ES 2.14 | Duct insulation in unconditioned spaces ≥R-10 | Deleted | Deleted | N/A
ES 3.0.2 | Test duct leakage based on floor area served: Total leakage ≤12% | Language change | Reworded to: "Total leakage ≤8%" | ES 3.0.8
ES 3.1.1 | Test duct leakage based on floor area served: Leakage to outside ≤3% | Language change; points change | Reworded to: "Leakage to outside ≤2%"; changed from 3 points to 2 points | ES 3.1.1
ES 3.1.2 | Test duct leakage based on floor area served: Total leakage ≤6% (≤8% if conditioned floor area <1,200 sq. ft.) | Language change | Reworded to: "Total leakage ≤4%" | ES 3.1.2
ES 3.2 | Leakage to outside ≤4% if conditioned floor area <1,200 sq. ft. | Deleted | Deleted | N/A
ES 4.0 | Install exhaust fans in all bathrooms and duct to outside | Language change | Reworded to: "Install exhaust fans in all bathrooms and on all vented dryers, and duct to outside" | ES 4.0
ES 4.2 | Install outside air intake with ventilation CFM, damper and controls meeting ASHRAE 62.2-2007 ventilation requirements | Language change | Reworded to: "Install intermittent or continuous ventilation system with damper or labeled controls meeting ASHRAE 62.2-2007 ventilation requirements or Building Science Standard 01-2013 ventilation requirements; exhaust-only ventilation is not allowed" | ES 4.4
ES 4.4 | Duct clothes dryers to outside | Deleted | Deleted | N/A
ES 4.1 | Bath fans with rated airflow of 80 CFM or measured airflow within 10% of rated airflow | New item | Added to required section | ES 4.1
ES 4.3 | Back-draft dampers for kitchen, bathroom and dryer exhausts | New item | Added to required section | ES 4.3
ES 4.7 | ENERGY STAR bath fans with measured airflow ≥50 CFM | Language change | Reworded to: "ENERGY STAR bath fans (all bath fans)" | ES 4.7
ES 4.11 | Supply and exhaust fans rated at ≤3 sones (intermittent) and ≤1 sone (continuous) | Deleted | Deleted | N/A
ES 4.12 | Radon resistant construction: (Required if located in high radon zone) | Moved to IAQ | New location: IAQ 2.8 | IAQ 2.8
ES 4.13 | Effective natural ventilation strategy | Deleted | Deleted | N/A
ES 4.18 | Vent garage storage room to outside | Language change | Reworded to: "Vent attached storage rooms to outside any storage room attached to house" | ES 4.15
ES 5.1 | High efficiency water heater (Energy Factor): | Moved to required section | New location: ES 5.1 | ES 5.1
ES 5.2 | Type of water heater: | Language change; points change | Reworded to: "ENERGY STAR qualified heat pump water heater"; assigned 4 points | ES 5.3
ES 5.2.A | Solar domestic (≥40% annual load) | Deleted | Deleted | N/A
ES 5.2.B | High efficiency tankless water heater with insulated buffer tank | Deleted | Deleted | N/A
ES 5.2.C | ENERGY STAR qualified heat pump | Removed | Item line removed, but item information was merged with ES 5.3 | ES 5.3
ES 5.3 | Hot water piping insulation ≥R-4 (100%) | Moved to required at gold, optional at certified | New location: ES 5.2 | ES 5.2
ES 5.4 | Shower drain heat recovery device | Deleted | Deleted | N/A
ES 6.0 | ENERGY STAR Advanced Lighting Package | New item | Added to required at platinum, optional at gold & certified; assigned 2 points | ES 6.0
ES 6.0 | High-efficacy lighting in ≥50% of all fixtures | Language change; moved to optional section | Reworded to: "High-efficacy lighting in ≥80% of all permanent indoor and outdoor fixtures"; New location: ES 6.1 | ES 6.1
ES 6.1 | If installed, ENERGY STAR qualified dishwasher | Moved to optional section | New location: ES 6.2; assigned 2 points | ES 6.2
ES 6.2 | If installed, ENERGY STAR qualified refrigerator | Moved to optional section | New location: ES 6.3; assigned 2 points | ES 6.3
ES 6.3 | If installed ENERGY STAR qualified clothes washer | Moved to optional section; language change | New location: ES 6.4; reworded to: "If installed ENERGY STAR qualified clothes washer (water factor ≤6.0 gal)"; assigned 2 points | ES 6.4
ES 6.4 | Light tubes, cupola or clerestory for daylighting | Deleted | Deleted | N/A
ES 6.7 | Control systems | Language change | Reworded to: "Lighting control systems" | ES 6.5
ES 6.7.1 | Preset lighting control system | Deleted | Deleted | N/A
ES 6.7.2 | Automatic indoor lighting controls | Deleted | Deleted | N/A
ES 6.7.4 | Garage lighting uses a timer switch or occupancy sensor | Points change | Changed from 2 points to 1 point | ES 6.5.2
ES 6.8 | Fixtures and bulbs (A through C) | Deleted | Deleted | N/A
ES 6.9 | High efficiency exterior lighting (≥80%) | Deleted | Deleted | N/A
Water Efficiency (WE)
WE 1.0 | House water pressure ≤60 psi | Deleted | Deleted | N/A
WE 1.2 | Low-flow fixtures | Removed | Item line removed, but item information was merged with WE 1.1 | WE 1.1
WE 1.2.1 | Toilet (≤1.28 avg gal/flush) | Removed | Item line removed, but item information was merged with WE 1.1 | WE 1.1
WE 1.2.2 | Lavatory faucet and accessories (≤1.5 gpm at 60 psi) | Removed | Item line removed, but item information was merged with WE 1.1 | WE 1.1
WE 1.2.3 | Showerheads (≤2.25 gpm) | Removed | WaterSense New Home | WE 1.1
WE 1.3 | If installed, waterless urinal(s) | Deleted | Deleted | N/A
WE 1.1 | WaterSense labeled toilets, showerheads, lavatory faucets and accessories (all must comply) | New item | Added to required section | WE 1.1
WE 1.4 | WaterSense labeled fixtures: | Removed and added to required section | Item line removed, but item information was merged with WE 1.1 | WE 1.1
WE 1.5 | Kitchen sink faucet and accessories (≤2.0 gpm) | Moved to optional section; points change | New location: WE 1.3; changed from 3 points to 2 points | WE 1.3
WE 1.6 | If installed, water treatment system NSF certified, ≥85% efficient | Deleted | Deleted | N/A
WE 1.7 | If installed, water softeners certified to NSF/ANSI Standard 44 | Deleted | Deleted | N/A
WE 1.8 | Store ≤0.5 gal of water between water heater and fixture | Moved to optional section; points change | New location: WE 1.4; changed from 2 points to 3 points | WE 1.4
WE 1.2 | WaterSense New Home Certification | New item | Added to required at platinum, optional at gold and certified; assigned 2 points | WE 1.2
WE 1.11 | Kitchen and utility sink (if installed) have simple shut-off (hip bar/foot pedal, etc.) | Moved to innovation | New location: INN WE 1.1 | INN WE 1.1
WE 1.12 | Composting toilet | Moved to innovation | New location: INN WE 1.2 | INN WE 1.2
WE 1.13 | Greywater system for toilet flushing | Moved to innovation | New location: INN WE 1.3 | INN WE 1.3
WE 1.14 | Rainwater harvest system for indoor water use | Moved to innovation | New location: INN WE 1.4 | INN WE 1.4
WE 1.15 | Hot water demand ≤0.13 gal of water between loop and fixture and ≤2 gal of water in loop between water heater and furthest fixture | Moved to innovation | New location: INN WE 1.0 | INN WE 1.0
WE 2.1.4 | If installed, irrigation system: Does not water hard surfaces such as sidewalks and home foundation | New item | Added to required section | WE 2.1.4
WE 2.4 | Landscape design | Language change | Reworded to: "Landscape:" | WE 2.6
WE 2.4.A | Use WaterSense water budget tool to design landscape | Deleted | Deleted | N/A
WE 2.4.B | Drought-tolerant/native landscaping turf and plants (≥75%) | New item (moved from WE 2.5) | Added to optional section; assigned 2 points | WE 2.4.B
WE 2.7 | If installed, irrigation system is: (Max. 4 points) | Language change | Reworded to: "If installed, irrigation system is: (Max. 6 points)" | WE 2.8
WE 2.7.1 | Design, install and audit irrigation system by WaterSense Irrigation Partner with no leaks | Deleted | Deleted | N/A
WE 2.9 | Irrigation: (Max 4 points) | Language change | Reworded to: "Alternative irrigation" | WE 2.9
WE 2.9.3 | Zone irrigation system for specific water needs in each planting area | Moved to required at gold, optional at certified | New location: WE 2.4 | WE 2.4
WE 2.9.4 | Provide weather station or soil moisture sensor on irrigation system | Moved to required at gold, optional at certified | New location: WE 2.4 | WE 2.4
WE 2.10 | Install rain barrel (≥ 50 gallon capacity) with hose bib | Language change; points change | Reworded to: "Install rain barrel (≥150 gallon capacity) with hose bib"; changed from 1 point to 2 points | WE 2.10
WE 2.11 | Timer on exterior water spigots | Deleted | Deleted | N/A
Education and Operations (EO)
EO 1.1 | EarthCraft House Certified Builder and Site Supervisor (if applicable) | New item (moved from EO 2.0) | Added to required section | EO 1.1
EO 1.1 | Guarantee energy bills | Deleted | Deleted | N/A
EO 1.2 | Install backyard composting bin (A through B) | Moved to innovation | New location: INN EO 1.0 | INN EO 1.0
EO 1.3 | Install built-in recycling center | Moved to optional section | New location: EO 2.0; assigned 2 points | EO 2.0
EO 2.2.B | Build and certify percentage of homes annually as EarthCraft House: 80% | Deleted | Deleted | N/A
EO 2.4 | Use HBA Homeowner Handbook for warranty standards | Deleted | Deleted | N/A
EO 2.8 | Builder QA Plan | Deleted | Deleted | N/A
EO 3.0 | ENERGY STAR Qualified New Home | Deleted | Deleted | N/A
EO 3.1 | WaterSense New Home | Removed | Item line removed, but item information was merged with WE 1.2 | WE 1.2
EO 3.2 | Indoor airPLUS | Removed | Item line removed, but item information was merged with IAQ 2.5 | IAQ 2.5
EO 3.3 | Home built within EarthCraft Community | Deleted | Deleted | N/A
EO 3.4 | Certified wildlife habitat (development or lot) | Deleted | Deleted | N/A
EO 3.5 | DOE Challenge Home | Removed | Item line removed, but item information was merged with BE 0.4 | BE 0.4

## Program Changes
Date | Program Changes
2014-01-31 | Any requests related to builder communications due by 1/31/2014.
2014-01-31 | Any outstanding homes must be reported by 1/31/2014.
2014-01-24 | As of 1/24/2014, all multifamily projects must have an information call prior to design review.
2014-01-24 | As of 1/24/2014, low rise new construction will have a per unit price of $75, with a cap of $8,000. Mid-rise construction will have a registration of $85 per unit with a cap of $8,000 - due to additional administration time.
2014-01-24 | TA submission timelines for air sealing, HVAC, insulation, and final inspection extended from one day to five days.
2014-01-24 | No RESNET sampling protocol documentation required for multifamily.
2014-01-24 | Information release waiver incorporated into EC communities guidelines is to be distributed by developer if they want to keep data handy, e.g. to find out how many homes are registered.
2014-07-01 | Launch the new version of the worksheet for EC builders on 7/1/2014.
2014-02-21 | Free training with Atlanta Home Builders to address 2014 Residential Code Updates.
2014-05-01 | EarthCraft House and EarthCraft Renovation both need to start using the updated testing sheets.
2014-07-01 | All site supervisors required to be trained on EarthCraft standards by attending a EarthCraft builder training course.
2014-04-11 | All EarthCraft multifamily renovation projects following renovation worksheet need to have energy modeling completed before renovation.
2014-09-01 | Feedback survey responses must be turned in by 9/1/2014 and the survey will be inactive by this time.
2014-11-01 | All projects are to adhere to the new testing protocol in regards to the new RESNET protocol for whole house infiltration testing.
2014-09-01 | TAs must show they are in good standing by having their provider (e.g. Southface) send over a confirmation of the HERS rater status to Earthcraft Administration by this 9/1/2014.
2014-08-01 | Any projects registered from 8/1/2014 and forward will not be able to utilize the worst case analysis tool to determine which units need to be modeled.
2015-03-30 | Effective April 1, 2015, Specified IAQ 2.9 to be for radon zone 1 and added a new requirement that mirrors 2.9.1 (you can still track points for this) We also included a link to the EPA Radon map in the guidelines.
2015-03-30 | Effective April 1, 2015, Changed IAQ 2.14 to only pertain to shelves and countertops and INN IAQ 3.1 to only pertain to cabinets
2015-03-30 | Effective April 1, 2015, Re-added gasketed doors on masonry fireplaces as a requirement in the IAQ section
2015-03-30 | Effective April 1, 2015, Energy model submittal editted under the final inspection submittal in the ECH and ECMF manual. Version 3.0 is now required, if your provider does not allow print permissions on non-energy star projects, you will be required to join SERH for your EC ratings.