## Project Information
EarthCraft Light Commercial Ready Project Information
Project Information |  |  |  |  | New Construction
Project Name |  |  |  |  | Major Renovation
Street Address
City
County
State
Project Type
Building Gross Floor Area
Climate Zone
EarthCraft Program Levels: |  | Certified | Gold | Platinum
|  | 100 | 150 | 200
Project Points |  | Project Score
|  | Landlord | Tenant
SITE PLANNING AND DEVELOPMENT (SP) |  | 0 | 0
CONSTRUCTION WASTE MANAGEMENT (CW) |  | 0 | 0
RESOURCE EFFICIENCY (RE) |  | 0 | 0
DURABILITY AND MOISTURE MANAGEMENT (DU) |  | 0 | 0
INDOOR AIR QUALITY (IAQ) |  | 0 | 0
HIGH PERFORMANCE BUILDING ENVELOPE (BE) |  | 0 | 0
ENERGY EFFICIENT SYSTEMS (ES) |  | 0 | 0
WATER EFFICIENCY (WE) |  | 0 | 0
EDUCATION AND OPERATIONS (EO) |  | 0 | 0
INNOVATION (IN) |  | 0 | 0
Totals |  | 0 | 0
| EarthCraft Light Commercial Level: | Not enough points to certify
Project Team
Owner
Contact Name
Email Address
Telephone
Architect/Designer
Contact Name
Email Address
Telephone
Contractor
Project Manager Name
Email Address
Telephone
Site Superintendent Name
Email Address
Telephone
Meeting and Site Visit Dates
Design Review
Pre-Construction Meeting
First Site Visit
Second Site Visit
Final Site Visit

## ECLC Ready Worksheet
| EarthCraft Light Commercial Ready | ECLC Points | ECLC Ready Point Totals
| Worksheet |  | Landlord | Tenant
Project Name:
Climate Zone:
Certified: 100 pts Gold: 150 pts Platinum: 200 pts
SITE PLANNING AND DEVELOPMENT (SP)
SP R1 | Site Best Practices | R | R | n/a
SP R2 | Stormwater Management Plan | R | R | n/a | Yes
SITE SELECTION
SP 1 | Hardscape Thermal Performance | Select: |  |  | #REF!
| 50% of hardscape is shaded and/or has SIR of 29 | 2
SP 2 | Water Permeable Materials for Hardscape Areas | Select One Option: |  |  | #REF!
SP 2A | A. 50% of hardscape areas | 2
SP2B | B. 90% of hardscape areas | 3
SP 3 | Exterior Lighting Designed to Reduce Light Pollution | 1 |  |  | #REF!
SP 4 | Alternative Transportation Accommodations | Select All That Apply: |  |  | #REF!
SP 4A | A. Bike Rack Accommodations | 1
SP4B | B. Provide Shower for Building Occupants | 2 |  |  | #REF!
SP 4C | C. Preferred Parking for Carpools or Alternative Fuel Vehickes | 2 |  |  | #REF!
SP 4D | D. Provide Sidewalks Adjacent to Building Site | 2
SP 4E | E. Alternative Vehicke Charging Station | 4
SP 5 | Design Around Trees | 1 |  |  | #REF!
SP 6 | Tree Planting | Select One Option: |  |  | #REF!
SP 6A | A. Standard | 1
SP 6B | B. Advanced | 2
SP 7 | Greenspace Preservation or Habitat Restoration | 2
SITE PLANNING TOTAL |  | 25 | 0 | 0 | #REF!
CONSTRUCTION WASTE MANAGEMENT (CW) |  |  |  |  | #REF!
CW R1 | Construction Sustainable Procurement Policy | R |  |  | #REF!
CW 1 | Landfill Waste Diversion | Select One Option: |  |  | #REF!
CW 1A | A. Divert 75% of Construction Waste | 4
CW 1B | B. Divert 90% of Construction Waste | 6
CW 2 | Source Waste Reduction | 2 |  |  | #REF!
CW 3 | Donation of Existing Building Materials | 3 |  |  | #REF!
CONSTRUCTION WASTE MANAGEMENT TOTAL |  | 15 | 0 | 0 | #REF!
RESOURCE EFFICIENCY (RE) |  |  |  |  | #REF!
RE R1 | Construction Sustainable Procurement Policy | R
RE 1 | Adaptive Reuse of an Existing Building (e.g. major renovation of existing building) | 5 |  |  | #REF!
RE 2 | Environmentally Preferable Materials | Select All That Apply: |  |  | #REF!
| A. Product Declaration Forms for 4 materials | 1 |  |  | #REF!
| B 100% Wood Framing | 2 |  |  | #REF!
| C. 100% Sustainable Certified Wood Framing | 3 |  |  | #REF!
| D. Exterior Cladding Recycle Content | 1 |  |  | #REF!
| E. Insulation Recycle Content | 1 |  |  | #REF!
| F. Floor Covering Recycle Content | 1 |  |  | #REF!
RESOURCE EFFICIENCY TOTAL |  | 14 | 0 | 0 | #REF!
DURABILITY AND MOISTURE MANAGEMENT (DU) |  |  |  |  | #REF!
DU 4 | Water Leak Prevention | Select All That Apply: |  |  | #REF!
| A. Water Heaters (emergency drainage system) | 1 |  |  | #REF!
| B. HVAC Condensate (drain line and emergency drain pan tested - include in HVAC contract) | 1 |  |  | #REF!
| C. Condensation Prevention for Cold Water Pipes (inside building thermal envelope) | 1 |  |  | #REF!
| D. Freeze Protection for All Water Pipes (outside the building thermal envelope) | 2 |  |  | #REF!
DURABILITY TOTAL |  | 5 | 0 | 0 | #REF!
INDOOR AIR QUALITY (IAQ) |  |  |  |  | #REF!
IEQ R1 | Minimum Outside Air Requirements | R |  |  | #REF!
IEQ R2 | Automatic Exhaust Controls | R
IEQ R3 | Minimize Indoor Air Contamination | R |  |  | #REF!
IEQ R4 | Indoor Air Quality Management Plan During Construction | R |  |  | #REF!
IEQ R5 | Safe Combustion Equipment | R |  |  | #REF!
IEQ R6 | Building Designed for Positive Pressure | R
IEQ R7 | Third Party Test and Balance Report (supply, return, exhaust and outside air flow rates) | R |  |  | #REF!
IEQ R8 | Minimum Requirements for Outside Air | R |  |  | #REF!
IEQ R9 | Indoor Air Flush-Out Prior to Occupancy | R |  |  | #REF!
VENTILATION |  |  |  |  | #REF!
IAQ 1 | Decoupled Ventilation (dedicated outside air system (DOAS) for at least 50% of outside air) | Select One Option: |  |  | #REF!
IAQ 1A | A. Dedicated Outside Air System | 2
IAQ 1B | B. Pre-Conditioning Outside Ventilation Air with Energy Recovery | 3
IAQ 2 | Demand Control Ventilation (high occupancy spaces that are larger than 500 sf) | Select One Option: |  |  | #REF!
IAQ 2A | A. CO2 sensors demand control ventilation | 2
IAQ 2B | B. Occupancy Sensor based demand control ventilation | 1
IAQ 3 | Air Filtration Media Equivalent to MERV 11 or Higher | 2 |  |  | #REF!
POLLUTANT SOURCE CONTROL |  |  |  |  | #REF!
IAQ 4 | Radon Exposure Prevention | Select One Option: |  |  | #REF!
IAQ 4A | A. Radon Test After Substantial Completion (provide results to owner and ECLC Project Manager) | 1 |  |  | #REF!
IAQ 4B | B. Install Soil Gas Vent System (radon test after substantial completion) | 2
IAQ 5 | Certified Flooring | Select One Option: |  |  | #REF!
IAQ 5A | A. 70% of Flooring is Certified | 1 |  |  | #REF!
IAQ 5B | B. 100% of Flooring is Certified | 3 |  |  | #REF!
IAQ 6 | Composite Wood Contains No Added Urea-Formaldehyde | 1 |  |  | #REF!
INDOOR OCCUPANT HEALTH & WELLBEING |  |  |  |  | #REF!
IAQ 7 | Product Transparency Label Material Selection (For Health Badge select at least one option) | Select One Option: |  |  | #REF!
IAQ 7A | A. Minimum 5 interior finish products with product transparency label | 1 |  |  | #REF!
IAQ 7B | B. Minimum 10 FFE products with product transparency label | 2 |  |  | #REF!
IAQ 7C | C. Minimum 12 Building Structural/Envelope elements products with product transparency label | 1
IAQ 7D | D. Minimum 5 MEP products with product transparency label | 1 |  |  | #REF!
INDOOR AIR QUALITY TOTAL |  | 23 | 0 | 0 | #REF!
HIGH PERFORMANCE BUILDING ENVELOPE (BE) |  |  |  |  | #REF!
BE R1 | Envelope Design | Select One Option: |  |  | #REF!
BE R2 | Complete Insulation Coverage | R | R | R | #REF!
BE R3 | Envelope Air Tightness Performance Test | R | R | R | #REF!
AIR SEALING AND INSULATION |  |  |  |  | #REF!
BE 1 | Exceed Air Tightness Performance Test Requirement: | Select One Option: |  |  | #REF!
BE 1A | A. Measured ELR75 is 0.30 or better | 6 |  |  | #REF!
BE 1B | B. Measured ELR75 is 0.25 or better | 10
BE 2 | Insulation at Slab Edges and Foundation Walls (R-4 continuous insulation at perimeter) | 1 |  |  | #REF!
BE 3 | ENERGY STAR Qualified Roof | 3 |  |  | #REF!
GLAZING |  |  |  |  | #REF!
BE 4 | Minimize East/West Glazing (east and west glazing is less than 20% of total glazing area) | 3 |  |  | #REF!
BE 5 | Reduce Vertical Glazing Thermal Conductivity (for 90% of vertical glazing) | Select One Option: |  |  | #REF!
BE 5A | A. Maximum U-factor of 0.33 | 2 |  |  | #REF!
BE 5B | B. Maximum U-factor < 0.25 | 4
BE 6 | Architectural Solar Heat Gain Reduction Strategies (projection factor ≥ 0.50) | Select One Option: |  |  | #REF!
BE 6A | A. For 90% of South glazing | 4 |  |  | #REF!
BE 6B | B. For 90% of South, East & West glazing | 6
BE 7 | Daylighting Design Strategies | Select One Option: |  |  | #REF!
BE 7A | A. Prescriptive Daylighting Strategy for 50% of Total Floor Area | 6 |  |  | #REF!
BE 7B | B. Computational Daylighting Design Analysis | 10
HIGH PERFORMANCE BUILDING ENVELOPE TOTAL |  | 55 | 0 | 0 | #REF!
ENERGY EFFICIENT SYSTEMS (ES) |  |  |  |  | #REF!
ES R1 | Meet ASHRAE Standard 90.1-2013 for HVAC, Lighting, Water Heating | Select One Option: |  |  | #REF!
| A. Simplified Approach | R | - | R | #REF!
| B. Prescriptive Path | R | - | R | #REF!
ES R2 | No Electric Resistance as Primary Heating Source | R | - | R | #REF!
ES R3 | All AHU's and Ductwork within Building Thermal Envelope | R | - | R | #REF!
ES R4 | Duct System Requirements (maximum flex duct runs, insulation and duct sealing) | R | - | R | #REF!
ES R5 | Right-sized Heating and Cooling Equipment (sized within 95% to 115% of cooling load) or Varible Capacity System | R |  | R | #REF!
HEATING AND COOLING |  |  |  |  | #REF!
ES 1 | Equipment Efficiency: Space Cooling (for 80% of installed cooling capacity) | Select One Option: |  |  | #REF!
| A. 2 SEER - or - 1 EER better than code | 2 |  |  | #REF!
| B. 3 SEER - or - 2 EER better than code | 4
| C. Meet the Chart in the Guidelines | 6
ES 2 | Equipment Efficiency: Space Heating | Select One Option: |  |  | #REF!
ES 2A | * Furnace efficiency of AFUE 92% or better ; Air source heat pumps with HSPF 8.2 / COPH 2.4 or greater | 3 |  |  | #REF!
ES 2B | * Furnace efficiency of AFUE 95% or better ; Meets performance levels of the UVAC enhanced efficiency chart (see ES 1) | 6 |  |  | #REF!
ES 3 | Variable Capacity HVAC Equipment | 3 |  |  | #REF!
ES 4 | Temperature Control: Occupant Access | 3 |  |  | #REF!
DUCTWORK AND AIR HANDLER |  |  |  |  | #REF!
ES 5 | High Performance Duct System | 1 |  |  | #REF!
INTERIOR LIGHTING |  |  |  |  | #REF!
ES 6 | Increased Interior Lighting Efficiency (reduction from ASHRAE Standard 90.1-2007) | Select One Option: |  |  | #REF!
| A. Lighting Power Density = 10 % or better | 3 |  |  | #REF!
| B. Lighting Power Density = 20 % or better | 4
| C. Lighting Power Density = 30 % or better | 6
ES 7 | Interior Fixtures: Certified LED | 2 |  |  | #REF!
ES 8 | Interior Fixtures: Automatic Controls | 4 |  |  | #REF!
| All Intermittently Occupied Spaces: | Select All That Apply:
ES 8A | A. Lighting in enclosed stairwells, corridors and hallways, shall have one or more control devices to automatically reduce lighting power by at least 50% within 15 minutes of vacancy | 3 |  |  | #REF!
ES 8B | B. Shall have vacancy sensors | 3 |  |  | #REF!
| All Regularly Occupied Spaces: | Select All That Apply:
ES 8C | A. Shall have multi-level lighting capability to reduce lighting power load by a minimum of 50% in a reasonably uniform illumination pattern | 3
ES 8D | B. Shall have vacancy sensors | 3
ES 9 | Automatic Lighting Controls in Daylit Areas | 4 |  |  | #REF!
EXTERIOR LIGHTING |  |  |  |  | #REF!
ES 10 | Exterior Fixtures: Certified LED | 3 |  |  | #REF!
ES 11 | Exterior Lighting: Controls | Select All That Apply: |  |  | #REF!
ES 11A | A. Automatic After-hours Shut-off Controls (ALL exterior signage and decorative lighting) | 2 |  |  | #REF!
ES 11B | B. Curfew Lighting (reduce light levels during curfew period) | 2 |  |  | #REF!
WATER HEATING |  |  |  |  | #REF!
ES 12 | High Efficiency Water Heaters | 2 |  |  | #REF!
ES 13 | Hot Water Distribution Efficiency | 3 |  |  | #REF!
ES 14 | Heat Recovery Water Heating | 2 |  |  | #REF!
ENERGY STAR LABELED APPLIANCES AND EQUIPMENT |  |  |  |  | #REF!
ES 15 | ENERGY STAR Labeled Appliances and Equipment | Select All That Apply: |  |  | #REF!
| A. 100% of Residential and Commercial Appliances | 2 |  |  | #REF!
| B. 80% of Office Equipment and Electronics | 1 |  |  | #REF!
| C. Vending Machines | 1 |  |  | #REF!
| C. 80% of Commercial Food Service Equipment and Commercial Appliances | 4 |  |  | #REF!
ENERGY EFFICIENT BUILDING SYSTEMS TOTAL |  | 85 | 0 | 0 | #REF!
WATER EFFICIENCY (WE) |  |  |  |  | #REF!
WE R1 | WaterSense Water Fixtures | R |  |  | #REF!
WE R2 | Water Efficient Landscaping and Irrigation | R |  |  | #REF!
INDOOR WATER-USE |  |  |  |  | #REF!
WE 1 | High Efficiency Water Fixtures | Select All That Apply: |  |  | #REF!
WE 1A | High Efficiency Toilets | 2 |  |  | #REF!
WE 1B | Pint Flush or Waterless Urinal (ALL urinals) | 1 |  |  | #REF!
WE 1C | Automatic Faucets | 1 |  |  | #REF!
WE 1D | High Efficency Showerheads | 1
OUTDOOR WATER-USE |  |  |  |  | #REF!
WE 2 | Xeriscape Landscape Plan | 1 |  |  | #REF!
WE 3 | Efficient Irrigation or No Irrigation | Select All That Apply: |  |  | #REF!
WE 3A | Zoned Irrigation | 1
WE 3B | 100% Drip Irrigation | 1 |  |  | #REF!
WE 3C | No Irrigation System Installed | 5 |  |  | #REF!
WE 4 | Non-potable Water Source Used for Irrigation (rainwater, greywater or condensate) | 4
WATER EFFICIENCY TOTAL |  | 17 | 0 | 0 | #REF!
EDUCATION AND OPERATIONS (EO) |  |  |  |  | #REF!
EO R1 | Utility Information Tracking | R |  |  | #REF!
EO R2 | Facility Operations and Maintenance Manual | R |  |  | #REF!
EO R3 | No Smoking Policy (locate smoking areas at least 25 ft away from building openings) | R |  |  | #REF!
EO R4 | Tenant Recycling | R
EO 1 | Building Systems Commissioning | 5 |  |  | #REF!
EO 2 | Advanced Tenant Recycling | Select All That Apply: |  |  | #REF!
EO 2A | Compost Organic Waste | 2 |  |  | #REF!
EO 2B | Hard to Recycle Materials | 1 |  |  | #REF!
EDUCATION AND OPERATIONS TOTAL |  | 8 | 0 | 0 | #REF!
INNOVATION (IN) |  |  |  |  | #REF!
IN 1 | Innovation Strategy | 5 |  |  | #REF!
IN 2 | Innovation Strategy | 5 |  |  | #REF!
IN 3 | Innovation Strategy | 5 |  |  | #REF!
INNOVATION TOTAL |  | 15 | 0 | 0 | #REF!
| Total Points Achievable for Landlord or Tenant | 384 | 0 | 0

## Document Log
EarthCraft Light Commercial Ready Project Document Log
The documentation below is required of all ECLC projects (please consult Technical Guidelines for more information)
Submit Before | DOCUMENT TYPE | Responsible Party | Date Received | Reviewer Initials | Review Status | Reviewer Notes
PC Mtg | Construction Documents
PC Mtg | Site Plan
PC Mtg | ES&C Plan
PC Mtg | Landscape Plan
PC Mtg | Construction Waste Management Plan
PC Mtg | Energy Code Compliance: COMcheck Files & Signed Reports (or Simplified Approach Compliance Checklist for Mechanicals, if applicable)
Building Thermal Envelope
Interior Lighting
Exterior Lighting
Mechanical
PC Mtg | HVAC Load Calculations
1st SV | ESA Report (as applicable)
1st SV | Glazing Submittal (Specs)
1st SV | Mechanical Submittal (Specs)
1st SV | Plumbing Submittal (Specs)
1st SV | Lighting Submittal (Specs)
Final SV | Test & Balance Report
Submit Before | PHOTOGRAPHS (*) = as applicable | Responsible Party | Date Received | Reviewer Initials | Review Status | Reviewer Notes
1st SV | Sub-slab Aggregate (DU R1)
1st SV | Sub-slab Vapor Barrier (DU r2)
1st SV | Sill plate capillary break*
1st SV | Capillary Break beneath footing *
1st SV | Sill plate air sealing (BE R4)
1st SV | Foundation Drain*
1st SV | Roof-to-Wall Flashing Integrations (DU R4)
2nd SV | Window/Door Flashing (DU R4)
Final SV | Back-primed Siding/Trim *
2nd SV | All Photos required from 1st SV Field Report *
Final SV | All Photos required from 2nd SV Field Report *
Final SV

## ECLC Flush-out Calculator
ECLC Flush-out Calculator
Outside Air Information
Air Change Goal | 200 | Air changes
Total HVAC System Outside Air Capacity | 0 | Cubic feet per minute
Supplemental Fan Equipment Outside Air Capacity | 0 | Cubic feet per minute
Building Gross Floor Area | 0 | Square feet
Typical Ceiling Height (including plenum space) | 0 | Feet
Total Building Volume | 0 | Cubic feet
Time to Complete a Single Building Outside Air Change | 0 | Hours
Time to Complete Air Change Goal | 0 | Hours
* Fill-in Green Cells