## Instructions
About the EarthCraft Multifamily Worksheet
Objective
The EarthCraft Multifamily Worksheet is the primary tool used to show compliance in an EarthCraft Multifamily project. The most recent worksheet should be downloaded from the EarthCraft website before each design review.
Instructions
The EarthCraft Builder must complete an EarthCraft worksheet to show that the project will qualify for certification. A unique worksheet must be created for each building seeking certification. The EarthCraft Builder analyzes the project prior to construction and selects the credits that they plan to achieve by placing the appropriate score next to each point value. The EarthCraft Technical Advisor will review the worksheet at the Design Review, Pre-Drywall Inspection, and Final Inspection to clarify any questions that may arise during implementation, collect the required documentation (varies per line item), and verify specific measures (varies per line item).
Legend
Program Verification
The EarthCraft Multifamily Worksheet indicates the status of all line items through the following columns:
|  | n | Points
|  |  | • | This indicates the numbers of points that may be earned for each line item
|  |  | • | Line items identified by " - " indicate pre-requisites of the program and have no additional point value
|  | n | Planned
|  |  | • | The builder, in consultation with the EarthCraft Technical Advisor, will indicate which line items they plan to achieve by imputing the line items point value in this column. Once an item is indicated with a point value, the cell will turn green to indicate the projects intent to satisfy the line items requirements. If the cell turns black, it indicates that an incorrect point value has been placed in that cell; Submitted worksheets with any black cells will not be accepted.
|  | n | Status
|  |  | • | The EarthCraft Technical Advisor, in consultation with the builder, will indicate which line items have been achieved at the Pre-Drywall and Final Inspections using the following designations:
|  |  |  | ° | Y | Yes when compliant with program standards (cell turns green)
|  |  |  | ° | N | No when not compliant with program standards (cell turns red)
|  |  |  | ° | VF | Verify at Final (cell turns yellow)*
*This designation may only be used at the Pre-Drywall Inspection phase.
|  |  |  | ° | N/A | Not applicable (turns gray)**
** when pre-requisites " - " are marked N/A the ECTA must include a description in the notes column detailing why the item is not applicable.
|  |  |  | ° | AD | Additional documentation required (cell turns purple)
Program Requirements
The EarthCraft Multifamily Worksheet indicates required line items using headers to designate that all the items under that heading are either:
|  | n | Required at all levels
|  |  | • | Line items under this heading are pre-requisites of the program at all levels (Certified, Gold, Platinum)
|  | n | Required at Platinum, Optional at Gold and Certified; or Required at Platinum and Gold, Optional at Certified
|  |  | • | Line items under this heading are required on projects that meet the specifics outlined in the heading (text will vary)
|  | n | Optional at all levels
|  |  | • | Line items under this heading are optional at all levels
Y
N
VF
N/A
AD

## Cover Sheet
Project Name:
Builder Company: |  | Building Address:
Contact Person: |  | City, State:
Phone: |  | Zip Code:
Technical Advisor: |  | ECC Community:
Permit Date: |  | Pre-Drywall Inspection Date:
Design Review Date: |  | Final Inspection Date:
ECMF Kick Off Date:
| EarthCraft Program Levels: |  | Certified | Gold | Platinum
|  |  | 100 | 150 | 200
| Project Points |  |  | Project Score
|  |  |  | Planned | Actual
| SITE PLANNING (SP) |  |  | 0 | 0
| CONSTRUCTION WASTE MANAGEMENT (CW) |  |  | 0 | 0
| RESOURCE EFFICIENCY (RE) |  |  | 0 | 0
| DURABILITY AND MOISTURE MANAGEMENT (DU) |  |  | 0 | 0
| INDOOR AIR QUALITY (IAQ) |  |  | 0 | 0
| HIGH PERFORMANCE BUILDING ENVELOPE (BE) |  |  | 0 | 0
| ENERGY EFFICIENT SYSTEMS (ES) |  |  | 0 | 0
| WATER EFFICIENCY (WE) |  |  | 0 | 0
| EDUCATION AND OPERATIONS (EO) |  |  | 0 | 0
| INNOVATION (IN) |  |  | 0 | 0
| Totals |  |  | 0 | 0
EarthCraft Multifamily Certification Level:
Gold
In consideration of EarthCraft Multifamily certification, each project will be evaluated based on full compliance with the following: I. Submission of a field verified worksheet with 100 points (Certified), 150 points (Gold), or 200 points (Platinum) depending on the level of certification sought with all worksheet requirements achieved specific to the certification tier; II. Project design and specification: A. Certified tier projects must comply with EarthCraft prescriptive path requirements or reach the ENERGY STAR Version 3 (V3) target HERS Index without the size adjustment factor. Full ENERGY STAR (V3) qualification is not required at the Certified tier; B. Gold and Platinum tier projects must fully comply with all ENERGY STAR (V3) performance path or HERS Target Index requirements, meeting all prescriptive or performance path requirements. with full ENERGY STAR (V3) certification achieved; C. Projects at all tiers must exceed all 2015 International Energy Conservation Code minimum requirements and applicable state amendments; D. Projects at all tiers must submit ACCA Manual J and S designs, sizing and fresh air ventilation airflow reaching current program standards, install heating and air and conditioning equipment matching the submitted designs, and achieve all additional EarthCraft Multifamily program requirements; E. High rise projects will comply with the most current ENERGY STAR Multifamily High Rise Standards. III. Each project must follow the process as outlined in the EarthCraft Multifamily Manual in order to be eligible for certification completing the following: A. An initial design review; B. A project kick off meeting; C. All pre-drywall and final inspection requirements as outlined in the current worksheet and manual; D. Submit necessary documentation to confirm program requirements and points tracked in the EarthCraft Multifamily worksheet IV. Any practices or elements outlined as requirements by EarthCraft and/or ENERGY STAR (V3) and/or the 2015 IECC with applicable state amendments, must be incorporated into non-residential areas of the project and within any stand alone buildings (e.g. clubhouse, stairwells, common areas, corridors, storage areas, etc.) V. Any points tracked within this worksheet must be incorporated into non-residential areas of the project and within any stand alone buildings where applicable (i.e., ventilation, windows, lighting, water efficient appliances, insulation, combustion zones, etc.) VI. Any discrepancies between code requirements, EarthCraft, or ENERGY STAR (V3), will result in the more stringent requirement being enforced (special consideration will be given go certain code restrictions as approved by EarthCraft)
Builder - By accepting the EarthCraft Multifamily certification, I pledge that this project has been constructed to the standards listed within this EarthCraft Worksheet.
EarthCraft Builder Signature |  | Printed Name and Date
EarthCraft Developer Signature |  | Printed Name and Date
EarthCraft Technical Advisor Signature |  | Printed Name and Date
EarthCraft Administrator Signature |  | Printed Name and Date

## Worksheet
|  |  | Update effective January 1, 2020 | Points | Planned | Status
SITE PLANNING (SP)
SP1: SITE SELECTION
OPTIONAL AT ALL LEVELS | [6 empty] | Documentation | Notes | Notes
1 | Type of site: |  |  | Select all that apply:
| 1 | Brownfield site |  | 3
| 2 | Previously developed site |  | 1
| 3 | Infill site |  | Select one:
|  | A. | >50% | 1
|  | B. | >75% | 2
1.1 | Dwelling units per acre: |  |  | Select one:
| A. | ≥ 15 dwelling units per acre |  | 1
| B. | ≥ 20 dwelling units per acre |  | 2
| C. | ≥ 25 dwelling units per acre |  | 3
1.2 | Activity Center Location |  |  | 1
SP 2: SITE DESIGN
OPTIONAL AT ALL LEVELS
2 | Connectivity to existing:
| ● | Walking distance to bus line (≤1/2 mile): |  | Select One:
|  | A. | Existing | 2
|  | B. | Planned | 1
| ● | Walking distance to rail/rapid transit (≤1/2 mile): |  | Select One:
|  | A. | Existing | 3
|  | B. | Planned | 1
| ● | Biking distance to bike path (≤1/2 mile): |  | Select One:
|  | A. | Existing | 2
|  | B. | Planned | 1
| ● | Walking distance to public openspace or greenspace ≥3/4 acre in size (≤1/2 mile): |  | Select One:
|  | A. | Existing | 2
|  | B. | Planned | 1
| ● | Walking distance to mixed uses (≤1/2 mile): |  | Select One:
|  | A. | 10 or more mixed uses | 2
|  | B. | 6 or more mixed uses | 1
2.1 | Reduce heat island effect: |  |  | Select one:
| A. | Shade 40% of harscapes on site |  | 2
| B. | Surface Material with SRI of 30 or greater for 40% of hardscapes on site |  | 2
| C. | Shading/SRI compliance for 60% of hardscapes on site |  | 3
2.2 | Permanent stormwater control: |  |  | Select one:
| A. | ≥25% of onsite impervious surface areas |  | 2
| B. | ≥50% of onsite impervious surface areas |  | 3
| C. | ≥75% of onsite impervious surface areas |  | 4
2.3 | Street Trees are 40' on center at minimum |  |  | 1
2.4 | Improved Connectivity to adjacent sites: |  |  | Select all that apply:
| 1 | Improved vehicular access (2+ connections) |  | 1
| 2 | Dedicated pedestrian and bike access |  | 1
2.5 | Community Gardens |  |  | 1
2.6 | Parking reduced below local ordinance (1:1 ratio) |  |  | 1
SP 3: SITE PREPARATION AND PRESERVATION MEASURES
REQUIRED AT ALL LEVELS
3 | Workshop on erosion and sediment control |  |  | - | -
3.1 | Site assessment identifying all greenspace and tree save potential |  |  | - | -
3.2 | Erosion and sedimentation control plan |  |  | - | -
3.3 | Do not install invasive plants on site |  |  | - | -
3.4 | Comply with all federal, state, and local government erosion control and tree protection measures |  |  | - | -
3.5 | Phase I environmental testing and remediation plan (if required) |  |  | - | -
3.6 | On-call personnel designated for erosion control during rain events |  |  | - | -
3.7 | Downstream water quality testing (if applicable) |  |  | - | -
3.8 | Road/vehicle cleaning protocols posted and enforced |  |  | - | -
OPTIONAL AT ALL LEVELS
3.9 | Tree preservation and protection measures employed on site |  |  | 2
SP 3.10 | Leave site undisturbed and protect greenspace from future development (min 25%) |  |  | 2
SP 3.11 | Mill cleared logs (100%) |  |  | 1
SP 3.12 | Grind stumps and limbs for mulch (≥80%) |  |  | 1
SP 3.13 | Tree planting (12 trees per acre; trees ≥3" diameter) |  |  | 2
SP 4: ALTERNATIVE TRANSPORTATION ACCOMODATIONS
OPTIONAL AT ALL LEVELS
4 | Bike racks |  |  | 1
4.1 | Covered bike storage facility |  |  | 1
4.2 | Electric vehicle charging facility |  |  | 2
4.3 | Tenant access to business center |  |  | 1
4.4 | Covered bus stop |  |  | 2
SITE PLANNING TOTAL |  |  |  |  | 0 | 0
CONSTRUCTION WASTE MANAGEMENT (CW)
REQUIRED AT ALL LEVELS
1 | No construction materials burned or buried on site |  |  | - | -
1.1 | Only state-approved landfills may be utilized |  |  | - | -
1.2 | Central cut area |  |  | - | -
OPTIONAL AT ALL LEVELS
1.3 | Previously developed site: divert ≥25% of demolition waste from landfill |  |  | 2
1.4 | Donation of excess material for reuse (estimated $10,000 per job) |  |  | 1
1.5 | Post waste management plan and divert 75% from landfill of: |  |  | Select all that apply:
| 1 | Wood |  | 2
| 2 | Cardboard |  | 1
| 3 | Metal (including beverage containers) |  | 1
| 4 | Drywall (recycle or grind and spread on site) |  | 2
| 5 | Plastic (including beverage containers) |  | 1
| 6 | Shingles |  | 2
CONSTRUCTION WASTE MANAGEMENT TOTAL |  |  |  |  | 0 | 0
RESOURCE EFFICIENCY (RE)
RE 1: RESOURCE EFFICIENT DESIGN
REQUIRED AT ALL LEVELS
RE 1.0 | Limit framing at all windows and doors |  |  | - | -
RE 1.1 | Engineered roof framing (90%) |  |  | - | -
REQUIRED AT PLATINUM AND GOLD, OPTIONAL AT CERTIFIED
RE 1.2 | Advanced Framing: |  |  | Select all that apply:
| 1 | 2-stud corners where structurally feasible |  | 3
| 2 | Ladder T-walls where structurally feasible |  | 2
| 3 | Size headers for loads (non-structural headers in non-load bearing walls) |  | 1
OPTIONAL AT ALL LEVELS
RE 1.3 | Average floor area of unit: |  |  | Select one:
| A. | < 800 square feet |  | 2
| B. | 800-1100 square feet |  | 1
RE 1.4 | Floor joists are 24" on center (≥80%) |  |  | 1
RE 1.5 | Non-load bearing wall studs are 24" on center |  |  | 1
RE 2: ADVANCED FRAMING PRODUCTS
OPTIONAL AT ALL LEVELS
2 | Precast insulated foundation walls (≥90%) |  |  | 2
2.1 | Insulated concrete forms or precast autoclaved aerated concrete (≥90%): |  |  | Select all that apply:
| 1 | Foundation walls |  | 2
| 2 | Exterior walls |  | 3
2.2 | Engineered wall framing (≥90%) |  |  | 1
2.3 | Deliver panelized construction or SIPs to the site pre-framed (≥90%): |  |  | Select all that apply:
| 1 | Floors |  | 2
| 2 | Exterior walls |  | 2
| 3 | Roof |  | 2
| 4 | Modular construction |  | 2
RE 2.4 | Structural headers are steel or engineered wood (≥90%) |  |  | 2
RE 3: LOCAL, RECYCLED AND/OR NATURAL CONTENT MATERIALS
OPTIONAL AT ALL LEVELS
3 | Use recycled concrete or alternate material as aggregate in foundation |  |  | 1
3.1 | Replace ≥25% of cement in concrete with fly ash or slag: |  |  | Select all that apply:
| 1 | Slab and/or foundation walls (100%) |  | 1
| 2 | Exterior cladding and trim (≥75%) |  | 1
3.2 | Sustainably harvested lumber |  |  | Select all that apply:
| 1 | Lumber/millwork: Use no tropical wood |  | 2
3.3 | Use building materials extracted, processed and manufactured ≤500 miles of site (1 point per product maximum 5 points) |  |  | 1-5
3.4 | Reused, recycled, MDF with no added urea-formaldehyde, or local species in all: |  |  | Select all that apply:
| 1 | Cabinet faces |  | 2
| 2 | Countertops |  | 2
3.5 | Exterior cladding and trim (≥25% recycled content material on ≥75% area) |  |  | 2
3.6 | Insulation (≥25% recycled content material and SCS certified) |  |  | 1
3.7 | Flooring: |  |  | Select all that apply:
| 1 | Cork, natural linoleum, sealed concrete or bamboo flooring (≥20% of total floor area) |  | 2
| 2 | Recycled content tiles (≥30% recycled content material on 100% of tile floor area) |  | 2
| 3 | Carpet (≥50% recycled content material on ≥50% of all carpeted floor area) |  | 1
| 4 | Biodegradable carpet and backing (≥50% of all carpeted floor area) |  | 2
3.8 | Engineered trim: |  |  | Select all that apply:
| 1 | Interior (≥80%) |  | 1
| 2 | Exterior, including soffit, fascia and trim (≥75%) |  | 1
3.9 | Roofing material (≥50% recycled content material on ≥90% area) |  |  | 2
RESOURCE EFFICIENCY TOTAL |  |  |  |  | 0 | 0
DURABILITY AND MOISTURE MANAGEMENT (DU)
DU 1: PRODUCTS AND APPLICATIONS
REQUIRED AT ALL LEVELS
1 | All roof valleys direct water away from walls, dormers, chimneys, etc. |  |  | - | -
1.1 | Install drainage plane per manufacturer's specifications |  |  | - | -
1.2 | Integrate drainage plane with: |  |  | All must comply:
| 1 | Window and door pan flashing at sills and side flashing |  | - | -
| 2 | Window and door head/top flashing |  | - | -
| 3 | Exterior wall cladding |  | - | -
1.3 | Double layer of building paper or housewrap behind cementitious stucco, stone veneer or synthetic stone veneer on framed walls |  |  | - | -
1.4 | Roof gutters discharge water ≥5' from foundation |  |  | - | -
1.5 | Flashing: |  |  | All must comply:
| 1 | Self-sealing bituminous membrane or equivalent at valleys and roof deck penetrations |  | - | -
| 2 | Step and kick-out flashing at wall/roof and wall/porch intersections, flashing ≥4” on wall surface and integrated with wall and roof/deck/porch drainage planes |  | - | -
1.6 | Maintain 2" clearance between wall siding and roof surface |  |  | - | -
1.7 | Install air conditioner condensing unit pad |  |  | - | -
1.8 | Roof drip edge with ≥1/4" overhang |  |  | - | -
1.9 | Drain pan for water heaters and washing machines |  |  | - | -
REQUIRED AT PLATINUM, OPTIONAL AT GOLD AND CERTIFIED
DU 1.10 | Enclosed crawlspace, if applicable to design |  |  | 2
DU 1.11 | Vented rain screen behind exterior cladding |  |  | 2
DU 1.12 | Flashing at bottom of exterior walls integrated with foundation drainage system |  |  | 2
DU 1.13 | Moisture-resistant wallboard (kitchen and bath) |  |  | 2
OPTIONAL AT ALL LEVELS
DU 1.14 | Alternative termite treatment with no soil pretreatment |  |  | 2
DU 1.15 | Non-toxic pest treatment: |  |  | Select all that apply:
| 1 | All lumber in contact with foundation (≥36" above foundation) |  | 1
| 2 | All lumber |  | 2
| 3 | Mold inhibitor with warranty applied to all lumber |  | 1
DU 1.16 | Continuous foundation termite flashing (Required if slab edge is insulated) |  |  | 2
DU 1.17 | Install termite mesh system |  |  | 3
DU 1.18 | Exterior cladding (≥75% facade) with 30-year warranty |  |  | 2
DU 1.19 | Windows, doors and skylights with ≥25-year warranty |  |  | 1
DU 1.20 | All entrance doors have overhang ≥3' depth |  |  | 1
DU 1.21 | Roofing warranty: |  |  | Select one:
| A. | ≥40-year |  | 1
| B. | ≥50-year |  | 2
DU 2: MOISTURE MANAGEMENT
REQUIRED AT ALL LEVELS
2 | Gravel bed beneath sub-grade slabs, on grade slabs, or raised slabs |  |  | - | -
2.1 | 100% coverage of ≥6mil vapor barrier beneath all slabs |  |  | - | -
2.2 | Foundation drain on top of sub-grade footing |  |  | - | -
2.3 | Patio slabs, walks and driveways sloped ≥1/4” per 1’ away from home for ≥10’ or to the edge of the surface, whichever is less |  |  | - | -
2.4 | Final site grade sloped ≥1/2“ per 1’ away from home for ≥10’ or to the edge of the site, whichever is less |  |  | - | -
2.5 | 100% coverage of ≥6 mil vapor barrier in crawlspace |  |  | - | -
2.6 | Do not install wet or water-damaged building materials |  |  | - | -
2.7 | Capillary break between foundation and framing at exterior walls |  |  | - | -
2.8 | Drainage board and damp proofing for below-grade walls |  |  | - | -
REQUIRED AT PLATINUM AND GOLD, OPTIONAL AT CERTIFIED
DU 2.9 | Foundation drain at outside perimeter edge of footing surrounded with 6" clean gravel and fabric filter |  |  | 2
DU 2.10 | Design for or install additional dehumidification: |  |  | Select one:
| A. | Select HVAC equipment SHR ≤ design SHR |  | 1
| B. | Install whole-house ENERGY STAR dehumidifier |  | 2
REQUIRED AT PLATINUM, OPTIONAL AT GOLD AND CERTIFIED
DU 2.11 | Additional dehumidification system: |  |  | Select one:
| A. | Humidistat or thermidistat with whole-house variable speed cooling system |  | 2
| B. | Basement or sealed crawlspace system |  | 2
OPTIONAL AT ALL LEVELS
DU 2.12 | Slab and crawlspace vapor barrier ≥10 mil or reinforced |  |  | 1
DU 2.13 | Capillary break: |  |  | Select all that apply:
| 1 | Between footing and foundation |  | 2
| 2 | Between foundation and framing for all walls |  | 1
DURABILITY AND MOISTURE MANAGEMENT TOTAL |  |  |  |  | 0 | 0
INDOOR AIR QUALITY (IAQ)
IAQ 1: COMBUSTION SAFETY
REQUIRED AT ALL LEVELS
1 | No unvented combustion fireplaces, appliances or space heaters |  |  | - | -
1.1 | Sealed-combustion furnace or isolate from conditioned space |  |  | - | -
1.2 | Sealed-combustion, power vent or electric water heater, or isolate water heater from conditioned space |  |  | - | -
1.3 | All fireplaces have outdoor combustion air supply and masonry-built fireplaces have gasketed doors |  |  | - | -
1.4 | Carbon monoxide detector required if combustion appliances exist (one per floor) |  |  | - | -
REQUIRED AT PLATINUM AND GOLD, OPTIONAL AT CERTIFIED
1.5 | If installed, all fireplaces meet indoor air quality guidelines and have gasketed doors |  |  | 2
IAQ 2: INDOOR POLLUTANT CONTROL
REQUIRED AT ALL LEVELS
2 | Protect ducts in floors and open returns until floor finishing is complete |  |  | - | -
2.1 | Filter is easily accessible for maintenance |  |  | - | -
2.2 | Provide rodent and corrosion proof screens with mesh ≤0.5" for all openings not fully sealed or caulked |  |  | - | -
2.3 | All outdoor supply air crosses filter prior to distribution |  |  | - | -
2.4 | All interior paints are <100g/L VOC content |  |  | - | -
REQUIRED AT PLATINUM AND GOLD, OPTIONAL AT CERTIFIED
2.5 | Filters are ≥MERV 8 |  |  | 1
REQUIRED AT PLATINUM, OPTIONAL AT GOLD AND CERTIFIED
2.6 | Certified low or no VOC materials: |  |  | Select all that apply:
| 1 | Interior paints |  | 1
| 2 | Stains and finishes on wood floors |  | 2
| 3 | Sealants and adhesives |  | 2
| 4 | Carpet |  | 1
| 5 | Carpet pad |  | 1
| 6 | Carpet pad adhesive |  | 2
2.7 | Protect ducts in ceiling until construction is completed |  |  | 2
2.8 | Protect all bath fans until construction is completed |  |  | 1
2.9 | Flush home before occupancy |  |  | 1
OPTIONAL AT ALL LEVELS
IAQ 2.10 | No added urea-formaldehyde: |  |  | Select all that apply
| 1 | Insulation |  | 1
| 2 | Subfloor |  | 1
| 3 | All cabinets, shelves, and countertops |  | 2
IAQ 2.11 | Seal all particle board surfaces in house with water-based sealant |  |  | 1
IAQ 2.12 | No carpet in all units |  |  | 3
IAQ 2.13 | Limit carpet installation |  |  | Select all that apply
| 1 | In main living area of all units |  | 1
| 2 | Entire unit for below grade units |  | 2
IAQ 2.14 | Permanent walk-off mats installed at each building entry |  |  | 1
INDOOR AIR QUALITY TOTAL |  |  |  |  | 0 | 0
HIGH PERFORMANCE BUILDING ENVELOPE (BE)
REQUIRED AT ALL LEVELS
0.1 | IECC adopted by jurisdiction plus applicable state amendments |  |  | - | -
0.2 | IECC 2015 Energy Compliance for CERTIFIED Level: |  |  | Select one:
| A. | Low-Rise Multifamily |  | - | -
| B. | Mid-Rise/High-Rise Multifamily |  | - | -
| C. | Adaptive Reuse Projects |  | - | -
REQUIRED AT PLATINUM AND GOLD
0.3 | Energy Compliance for GOLD and PLATINUM Levels: |  |  | Select one:
| A. | Low-Rise Multifamily certifies as ENERGY STAR for Homes Version 3 |  | - | -
| B. | Mid-Rise/High-Rise certifies as ENERGY STAR Multifamily High Rise |  | - | -
BE 1: AIR SEALING MEASURES
REQUIRED AT ALL LEVELS
1 | Vapor barriers installed under slabs and crawls only and not on vertical surfaces |  |  | - | -
1.1 | Seal bottom plates to subfloor or foundation for entire unit envelope |  |  | - | -
1.2 | Block and seal joists cavities: |  |  | All must comply:
| 1 | Above attached garage walls |  | - | -
| 2 | Above supporting walls at cantilevered floors |  | - | -
| 3 | Under attic kneewalls |  | - | -
1.3 | Block stud cavities at change in ceiling height |  |  | - | -
1.4 | Install blocking and baffles at insulated and vented vaulted ceiling |  |  | - | -
1.5 | Seal penetrations through: |  |  | All must comply:
| 1 | Foundations and exterior wall assemblies |  | - | -
| 2 | Top and bottom plates |  | - | -
| 3 | Band and rim joists |  | - | -
| 4 | Insulated subfloor |  | - | -
| 5 | Sheathing |  | - | -
| 6 | Walls and ceilings in attached garages |  | - | -
| 7 | All ceilings |  | - | -
1.6 | Seal penetrations around: |  |  | All must comply:
| 1 | Shower and tub drains |  | - | -
| 2 | HVAC supply and return boots sealed to subfloor or drywall (floor, walls, or ceilings) |  | - | -
| 3 | Window and door rough openings |  | - | -
| 4 | All drywall penetrations in common walls between attached units |  | - | -
| 5 | Exhaust fans at drywall |  | - | -
| 6 | Attic pull-down stairs, scuttle holes and kneewall doors |  | - | -
| 7 | Chases |  | - | -
1.7 | Seal seams and gaps in: |  |  | All must comply:
| 1 | Band joist sheathing |  | - | -
| 2 | Exterior wall sheathing |  | - | -
| 3 | All seams in SIP's |  | - | -
1.8 | Install rigid air barriers: |  |  | All must comply:
| 1 | Behind tubs and showers on insulated walls |  | - | -
| 2 | At attic kneewall on attic-side (including skylight shafts) |  | - | -
| 3 | At chases in contact with the building envelope (including fireplace chases) |  | - | -
| 4 | Along staircases on insulated walls |  | - | -
| 5 | Along porch roofs |  | - | -
| 6 | At dropped ceiling/soffit |  | - | -
| 7 | At all band joists above unit separation walls |  | - | -
1.9 | Install weather-stripping at: |  |  | All must comply:
| 1 | All exterior doors |  | - | -
| 2 | Attic kneewall doors, scuttle holes and pull down stairs located within conditioned space |  | - | -
1.1 | All recessed can lights must be air tight, gasketed at all floors and IC-rated in insulated ceilings;in Climate Zone 4, insulate exterior surface of fixture to ≥R-10 |  |  | - | -
1.11 | Gypcrete on all framed floors separating unit envelopes |  |  | - | -
1.12 | Two pour application of gypcrete to include areas blocked by drywall |  |  | - | -
REQUIRED AT PLATINUM AND GOLD
1.13 | Achieve a confirmed HERS Rating Index ≤ ENERGY STAR Version 3 HERS Index Target with Size Adjustment Factor or meet ENERGY STAR prescriptive path (see ENERGY STAR V3 requirements). Mid-rise to high-rise projects must achieve compliance with the ENERGY STAR Multifamilyl High Rise (ES MFHR) program and achieve full certification. |  |  | - | -
REQUIRED AT PLATINUM AND GOLD, OPTIONAL AT CERTIFIED
1.14 | Seal top plate to drywall at the attic level |  |  | 2
REQUIRED AT PLATINUM , OPTIONAL AT GOLD AND CERTIFIED
1.15 | Seal drywall penetrations at unit envelope |  |  | 2
OPTIONAL AT ALL LEVELS
1.16 | Comply with airtight drywall approach: |  |  | 5
| A. | Fire rated assemblies that do not use draft block in band areas
| B. | Units adjacent to fire walls or CMU walls with an air gap assembly
1.17 | Firewalls/party walls that eliminate air gap (UL 370 or equivalent) |  |  | 2
BE 2: BLOWER DOOR TEST
REQUIRED AT ALL LEVELS
2 | Envelope Leakage is <7 ACH50 or <0.35 ELR |  |  | - | -
REQUIRED AT PLATINUM AND GOLD, OPTIONAL AT CERTIFIED
2.1 | Envelope Leakage is ≤5 ACH50 or ≤0.30 ELR |  |  | 4
OPTIONAL AT ALL LEVELS
2.2 | Envelope Leakage is ≤3 ACH50 or ≤0.25 ELR |  |  | 5
BE 3: INSULATION
REQUIRED AT ALL LEVELS
3 | Floors: |  |  | All must comply:
| 1 | Framed ≥ R-19 |  | - | -
| 2 | Cantilevered ≥ R-30 |  | - | -
| 3 | Podium/Elevated Slabs ≥ R-19 |  | - | -
3.1 | Walls: |  |  | All must comply:
| 1 | Exterior walls and band joists ≥ R-13 |  | - | -
| 2 | Fireplace chases on exterior walls ≥ R-13 |  | - | -
| 3 | Foundation walls: Climate Zone 2/3 ≥ R-5 continuous or ≥ R-13 cavity Climate Zone 4 ≥ R-10 continuous or ≥ R-13 cavity |  | - | -
3.2 | Ceilings (flat and sloped) Climate Zone 2/3/4 ≥ R-38 |  |  | - | -
3.3 | Attic/Roof: |  |  | All must comply:
| 1 | Install wind baffles at eaves in every vented bay, or equivalent air barrier at edge of ceiling |  | - | -
| 2 | Attic platforms allow for full-depth insulation below |  | - | -
3.4 | Attic kneewall: |  |  | All must comply:
| 1 | Doors: Climate Zone 2/3/4 ≥ R-18 |  | - | -
| 2 | Insulation and attic-side air barrier: Climate Zone 2/3/4 ≥ R-18 |  | - | -
3.5 | Attic pull-down/ scuttle hole located within conditioned space: Climate Zone 2/3/4 ≥ R-38 |  |  | - | -
3.6 | When installing loose-fill attic insulation, card and rulers must be installed |  |  | - | -
3.7 | Steel framed buildings require thermal break ≥ R 7.5 |  |  | - | -
3.8 | Minimum Grade II insulation quality at all insulated areas |  |  | - | -
REQUIRED IN CLIMATE ZONE 4 AT ALL LEVELS, OPTIONAL IN CLIMATE ZONES 2 AND 3 AT ALL LEVELS
BE 3.9 | Slab edge insulation: Climate Zone 2/3 ≥ R-4, Climate Zone 4 ≥ R-10 |  |  | 3
REQUIRED IN CLIMATE ZONE 4 AT PLATINUM AND GOLD, OPTIONAL IN CLIMATE ZONES 2 AND 3 AT ALL LEVELS
BE 3.10 | Exterior band areas have interior air barrier meeting required insulation values |  |  | 2
REQUIRED AT PLATINUM AND GOLD, OPTIONAL AT CERTIFIED
BE 3.11 | Insulation installation quality (floors, walls and ceilings): |  |  | Select one:
| A. | Grade I |  | 2
| B. | Grade II with insulated sheathing ≥ R-5 (100%) |  | 1
BE 3.12 | Corners ≥ R-6 |  |  | 1
BE 3.13 | Headers ≥ R-5 |  |  | 1
BE 3.14 | Fiberglass batts are unfaced/friction fit |  |  | 1
BE 3.15 | Energy heel trusses or raised top plate |  |  | 2
OPTIONAL AT ALL LEVELS
BE 3.16 | Insulate with spray foam insulation: |  |  | Select all that apply:
| 1 | Exterior walls including band area |  | 2
| 2 | Floor system over crawlspace or basement |  | 2
| 3 | Flash and batt insulation including band area |  | 2
| 4 | Roofline ≥ R-22 |  | 3
BE 3.17 | Walls: |  |  | Select all that apply:
| 1 | Seal and insulate crawlspace walls: Climate Zone 2/3 ≥R-5 continuous; Climate Zone 4 ≥R-10 continuous |  | 2
| 2 | Insulate unfinished basement walls instead of ceiling |  | 1
| 3 | Insulate basement walls with continuous insulation |  | 2
| 4 | Insulate exterior walls and band joist ≥R-19 |  | 2
| 5 | Insulate exterior walls and band joist ≥R-20 or ≥R-13 cavity plus R-5 insulated sheathing |  | 3
BE 3.18 | Continuous exterior insulation: |  |  | Select one:
| A. | ≥R-3 (75%) |  | 1
| B. | ≥R-3 (100%) |  | 2
| C. | ≥R-5 (75%) |  | 2
| D. | ≥R-5 (100%) |  | 3
BE 3.19 | Ceilings (flat and sloped) Climate Zone 2/3/4 ≥ R-49 |  |  | Select one:
BE 3.20 | Attic kneewall insulated ≥ R-22 with continuous insulated air barrier on attic side |  |  | 2
BE 4: WINDOWS
REQUIRED AT ALL LEVELS
4 | Exterior doors: |  |  | All must comply:
| 1 | U-factor ≤0.35 |  | - | -
| 2 | SHGC ≤ 0.27 |  | - | -
4.1 | Window U-factor and SHGC: |  |  | All must comply:
| 1 | U-factor: Climate Zone 2/3/4 ≤0.35 |  | - | -
| 2 | SHGC ≤ 0.27 |  | - | -
4.2 | Skylight U-factor and SHGC: |  |  | All must comply:
| 1 | U-factor: Climate Zone 2 ≤0.65, Climate Zone 3/4 ≤0.55 |  | - | -
| 2 | SHGC ≤ 0.27 |  | - | -
4.3 | NFRC certified doors, windows and skylights with label |  |  | - | -
REQUIRED AT PLATINUM AND GOLD, OPTIONAL AT CERTIFIED
4.4 | Door U-factor: |  |  | Select all that apply:
| 1 | Opaque door: U-factor ≤ 0.17 |  | 1
| 2 | Door with ≤ 50% glass: U-factor ≤ 0.25; SHGC ≤ 0.25 |  | 2
| 3 | Door with > 50% glass: U-factor ≤ 0.30; SHGC ≤ 0.25 |  | 2
4.5 | Window U-factor and SHGC: |  |  | Select all that apply:
| 1 | U-factor: Climate Zone 2/3/4 ≤ 0.30 |  | 2
| 2 | SHGC: Climate 2/3/4 ≤0.25 |  | 3
4.6 | Skylight U-factor and SHGC: |  |  | Select all that apply:
| 1 | U-factor: Climate Zone 2 ≤0.60, Climate Zone 3/4 ≤0.53 |  | 2
| 2 | SHGC: Climate 2/3/4 ≤0.25 |  | 3
OPTIONAL AT ALL LEVELS
4.7 | Window U-factor and SHGC: |  |  | Select all that apply:
| 1 | U-factor: Climate Zone 2/3/4 ≤0.25 |  | 3
| 2 | SHGC: Climate 2/3/4 ≤0.24 |  | 4
4.8 | Skylight U-factor and SHGC: |  |  | Select all that apply:
| 1 | U-factor: Climate Zone 2 ≤0.55, Climate Zone 3 ≤0.45, Climate 4 ≤0.43 |  | 3
| 2 | SHGC: Climate 2/3/4 ≤0.24 |  | 4
4.9 | Glazing facing: |  |  | Select all that apply:
| 1 | West ≤ 2% of floor area |  | 1
| 2 | East ≤ 3% of floor area |  | 1
4.1 | 1.5 foot overhangs over ≥80% of south windows |  |  | 1
4.11 | Solar shade screens (min all east and west windows) |  |  | 2
4.12 | Certified passive solar design (25% load reduction) |  |  | 4
4.13 | Window area is ≤15% of conditioned floor area (all units) |  |  | 2
BE 5: ROOF
REQUIRED AT GOLD, OPTIONAL AT CERTIFIED, NOT APPLICABLE AT PLATINUM
5 | If ducts are in unconditioned attic: |  |  | Select One:
| A. | Attic-side radiant barrier |  | 2
| B. | ENERGY STAR qualified roof (≥75% of total roof area) |  | 2
OPTIONAL AT ALL LEVELS
5.1 | Install green roof system: |  |  | Select one:
| A. | ≥ 20% of roof area |  | 3
| B. | ≥ 40% of roof area |  | 4
| C. | ≥ 60% or above |  | 5
HIGH PERFORMANCE BUILDING ENVELOPE TOTAL |  |  |  |  | 0 | 0
ENERGY EFFICIENT SYSTEMS (ES)
ES 1: HEATING AND COOLING EQUIPMENT
REQUIRED AT ALL LEVELS
1 | Size and select all HVAC equipment in accordance with ACCA Manuals J and S: |  |  | All must comply:
| 1 | Complete load calculation with accredited ACCA Manual J 8th Edition Software or stamp by a Professional Engineer |  | - | -
| 2 | Based on worst case unit orientation |  | - | -
| 3 | Use 2009 ASHRAE Handbook of Fundamentals Climate Design Information for outdoor design temperatures |  | - | -
| 4 | Indoor design temperatures: 70 ̊F for heating and 75 ̊ for cooling |  | - | -
| 5 | Base infiltration on "average" |  | - | -
| 6 | Use actual conditioned floor area, U-factor and SHGC for windows and doors, actual area and R-values of floors, walls, and ceilings |  | - | -
| 7 | Base on ASHRAE 62.2-2010 ventilation requirements |  | - | -
| 8 | Cooling equipment and/or single-stage heat pump between 95%-115% (≤125 for heat pump in Climate Zone 4) |  | - | -
| 9 | Provide OEM data for each unique system type |  | - | -
1.1 | If programmable thermostat installed for heat pump, include adaptive recovery technology |  |  | - | -
1.2 | AHRI performance match all indoor/outdoor coils |  |  | - | -
1.3 | Non-CFC and non-HCFC refrigerant |  |  | - | -
1.4 | No electric resistant heat as primary heat source |  |  | - | -
1.5 | Heat pump efficiency ≥8.2 HSPF or equivalent COP |  |  | - | -
1.6 | Furnace efficiency ≥90 AFUE |  |  | - | -
1.7 | Cooling equipment ≥14 SEER or ≥11 EER |  |  | - | -
REQUIRED AT PLATINUM AND GOLD, OPTIONAL AT CERTIFIED
1.8 | Complete ENERGY STAR HVAC System Quality Installation Contractor Checklist |  |  | 1
1.9 | Heating equipment efficiency: |  |  | Select one:
| A. | Gas furnace(s) ≥95 AFUE and within 40% of load calculation |  | 2
| B. | Heat pump(s): Climate Zone 2/3 ≥8.5 HSPF, Climate Zone 4 ≥9 HSPF and within 25% of load calculation |  | 2
ES 1.10 | Verification of proper refrigerant charge with subcooling deviation ±3°F or superheat deviation ±5°F |  |  | 1
REQUIRED AT PLATINUM AND GOLD IN CLIMATE ZONES 2 AND 3, OPTIONAL AT CERTIFIED AND ALL LEVELS IN CLIMATE ZONE 4
1.11 | Cooling equipment ≥15 SEER |  |  | 2
OPTIONAL AT ALL LEVELS
1.12 | Condenser units are spaced 2 feet apart |  |  | 2
1.13 | Variable speed blower |  |  | 2
1.14 | Dual-stage compressors |  |  | 3
1.15 | Zone control: |  |  | Select one:
| A. | One system serves multiple zones, with dampers |  | 1
| B. | If zoned control, zoned returns or transfer grills between zones |  | 2
1.16 | Heat pump efficiency ≥9.0 HSPF |  |  | 2
1.17 | Ground-source heat pump(s) ≥17 EER |  |  | 3
1.18 | ENERGY STAR qualified cooling equipment ≥ SEER 16 |  |  | 3
1.19 | ENERGY STAR qualified heating equipment: |  |  | Select one:
| A. | ENERGY STAR qualified furnace(s) ≥90 AFUE and within 40% of load calculation |  | 3
| B. | ENERGY STAR qualified heat pump(s): Climate Zone 2/3 ≥8.5 HSPF, Climate Zone 4 ≥9 HSPF and within 25% of load calculation |  | 3
ES 2: DUCTWORK / AIR HANDLER
REQUIRED AT ALL LEVELS
2 | Seal air handlers and duct systems with mastic |  |  | - | -
2.1 | Code approved solid connector for all flex-to-flex connections |  |  | - | -
2.2 | Fully duct all supply, return, and transfers |  |  | - | -
2.3 | Duct insulation: |  |  | All must comply:
| 1 | R-8: Ducts in unconditioned space |  | - | -
| 2 | R-6: All other unconditioned spaces and all conditioned space |  | - | -
2.4 | No ducts in exterior walls or vaulted ceilings and no plenum within 2' of roofline |  |  | - | -
2.5 | Locate all air handlers within conditioned space |  |  | - | -
2.6 | Minimize pressure imbalance ≤6pa |  |  | - | -
ES 2.7 | Indoor coil protected until finished floor installed |  |  | - | -
ES 2.8 | No duct take-offs within 6" of supply plenum cap or supply trunk cap |  |  | - | -
ES 2.9 | Two piece HVAC boot sealed at mechanical connection |  |  | - | -
REQUIRED AT PLATINUM AND GOLD, OPTIONAL AT CERTIFIED
ES 2.10 | Install ducts per ACCA Manual D duct design |  |  | 3
ES 2.11 | Minimize pressure imbalance ≤3pa |  |  | 3
ES 2.12 | Install rigid duct work or pull all flex ducts with no pinches and support at intervals ≤4’ |  |  | 2
ES 2.13 | Measure and balance airflow for each duct run (±20% of design) |  |  | 3
ES 2.14 | Verify supply and return duct static pressure |  |  | 2
REQUIRED AT PLATINUM, OPTIONAL AT GOLD & CERTIFIED
ES 2.15 | Locate all ducts within conditioned space |  |  | 5
ES 2.16 | HVAC system and ductwork is dry and clean |  |  | 1
OPTIONAL AT ALL LEVELS
ES 2.17 | Duct design and installation: |  |  | Select all that apply:
| 1 | Rigid metal supply trunk line |  | 2
| 2 | Space all supply duct take-offs ≥6” apart |  | 1
| 3 | Install rigid circular duct as supply plenum |  | 2
ES 2.18 | Duct insulation in unconditioned spaces ≥R-10 |  |  | 1
ES 2.19 | Return plenum duct take-off free area is 120% of supply plenum duct take-off free area |  |  | 2
ES 3: DUCT LEAKAGE TEST RESULTS
REQUIRED AT ALL LEVELS
3 | Test duct leakage based on floor area served: |  |  | All must comply:
| 1 | Leakage to outside ≤3% |  | - | -
| 2 | Total leakage ≤6% at final; rough-in ≤6% with air handler |  | - | -
REQUIRED AT PLATINUM AND GOLD, OPTIONAL AT CERTIFIED
3.1 | Test duct leakage based on floor area served: |  |  | All must comply:
| 1 | Leakage to outside ≤2% |  | 5
| 2 | Total leakage ≤4% |  | 4
ES 4: VENTILATION
REQUIRED AT ALL LEVELS
4 | Install exhaust fans in all bathrooms and duct to outside |  |  | - | -
4.1 | Gas kitchen range / or cooktop vented to exterior ≥100 cfm fan |  |  | - | -
ES 4.2 | Ventilation strategy compliant with ASHRAE 62.2-2010 |  |  | - | -
ES 4.3 | When installed, fresh air intakes must achieve the following standards: |  |  | All must comply:
| 1 | ≥10' away from exhaust outlets , vehicle idling zones, parking garages |  | - | -
| 2 | When run to soffit the duct must be extended and affixed through soffit vent |  | - | -
| 3 | Fresh air duct may not be run to the roof |  | - | -
| 4 | Fresh air shutoff may not be controlled by humidistat |  | - | -
| 5 | Install rigid duct material with insulation |  | - | -
| 6 | All intakes must be ducted to exterior of building |  | - | -
ES 4.4 | Seal seams of all intake and exhaust ducts with mastic |  |  | - | -
ES 4.5 | Duct clothes dryers to outside |  |  | - | -
ES 4.6 | No power roof vents |  |  | - | -
ES 4.7 | Back-draft dampers for kitchen and bathroom exhaust |  |  | - | -
REQUIRED AT PLATINUM AND GOLD, OPTIONAL AT CERTIFIED
ES 4.8 | ENERGY STAR qualified ceiling fans |  |  | 1
ES 4.9 | ENERGY STAR bath fans with measured airflow ≥50 cfm |  |  | 2
4.1 | Electric kitchen range vented to exterior ≥100 cfm fan |  |  | 3
4.11 | Verify outdoor air supply ventilation airflow test within 20% of design values |  |  | 2
4.12 | Install and label accessible ventilation controls, with override controls for continuously operating ventilation fans |  |  | 1
4.13 | Supply/exhaust fans rated: ≤3 sones (intermittent) and ≤1 sone (continuous) |  |  | 1
REQUIRED AT PLATINUM, OPTIONAL AT GOLD AND CERTIFIED
4.14 | Radon construction: |  |  | Select all that apply:
| 1 | Passive, radon/soil gas vent system labeled on each floor |  | 1
| 2 | Radon test of building prior to occupancy |  | 1
4.15 | Exhaust fan wired with light in bathroom |  |  | 1
4.16 | Duct all exhaust fans with rigid ducts |  |  | 1
OPTIONAL AT ALL LEVELS
4.17 | Automatic bathroom exhaust fan controls |  |  | 2
4.18 | Energy recovery ventilator |  |  | 3
4.19 | Vent storage room to outside |  |  | 1
ES 5: WATER HEATER
REQUIRED AT ALL LEVELS
5 | Heat trap on all storage water heaters |  |  | - | -
5.1 | Water heater efficiencies: |  |  | - | -
REQUIRED AT PLATINUM AND GOLD, OPTIONAL AT CERTIFIED
5.2 | High efficiency storage water heater:
2
ES 5.3 | Tankless gas water heater: ≥0.90 EF or ≥0.87 UEF |  |  | 4
OPTIONAL AT ALL LEVELS
5.3 | Type of water heater: |  |  | Select one:
| A. | Solar domestic (≥40% annual load based on unit demand) |  | 4
| B. | High efficiency tankless water heater with insulated buffer tank |  | 3
| C. | ENERGY STAR qualified heat pump |  | 2
5.4 | Hot water piping insulation ≥R-4 (100%) |  |  | 2
ES 6: LIGHTING/APPLIANCES
REQUIRED AT ALL LEVELS
6 | High-efficacy lighting in ≥90% of all permanent fixtures |  |  | - | -
6.1 | If installed, ENERGY STAR dishwasher |  |  | - | -
6.2 | If installed, ENERGY STAR refrigerator |  |  | - | -
OPTIONAL AT ALL LEVELS
ES 6.3 | Control systems: |  |  | Select all that apply:
| 1 | Automatic indoor lighting controls |  | 2
| 2 | Automatic outdoor lighting controls |  | 2
ES 6.4 | Fixtures and bulbs: |  |  | Select one:
| A. | ENERGY STAR qualified compact fluorescent fixtures or LED bulbs (≥50%) |  | 2
| B. | Ballasted compact fluorescents or LED bulbs at all recessed light fixtures |  | 1
| C. | Compact fluorescent bulbs (100%) |  | 1
ES 7: COMMON AREA LIGHTING/APPLIANCES
REQUIRED AT PLATINUM AND GOLD, OPTIONAL AT CERTIFIED
7 | Ballasted compact fluorescents and/or LED bulbs in all corridor/breezeway and all common spaces |  |  | 2
7.1 | ENERGY STAR qualified clothes washer (water factor ≤6.0 gal) |  |  | 1
OPTIONAL AT ALL LEVELS
ES 7.2 | High Efficiency Exterior Lighting: |  |  | Select all that apply:
| 1 | Design to Reach IES guidelines: Lighting For Exterior Environments |  | 2
| 2 | 50% reduction through Advanced Energy Design Guide (ASHRAE/IES) |  | 2
| 3 | High efficiency exterior lighting: 100% fluorescent and/or LED bulbs |  | 2
ES 7.3 | High efficiency elevators |  |  | 2
ES 7.4 | Control systems for common areas: |  |  | Select all that apply:
| 1 | Automatic indoor lighting controls |  | 2
| 2 | Automatic outdoor lighting controls |  | 1
ENERGY EFFICIENT SYSTEMS TOTAL |  |  |  |  | 0 | 0
WATER EFFICIENCY (WE)
WE 1: INDOOR WATER USE
REQUIRED AT ALL LEVELS
1 | Unit water pressure ≤60 psi |  |  | - | -
1.1 | Meet National Energy Policy Act low flow standards for all fixtures |  |  | - | -
1.2 | Detect no leaks at any water-using fixture, appliance or equipment |  |  | - | -
1.3 | Low-flow fixtures (units and common facilities): |  |  | All must comply:
| 1 | Toilet (≤1.28 avg. gal/flush) |  | - | -
| 2 | Lavatory faucet and accessories (≤1.5 gpm at 60 psi) |  | - | -
| 3 | Showerheads (≤1.75 gpm) |  | - | -
| 4 | Water-based urinals (≤0.5 gal/flush) |  | - | -
1.4 | Insulate hot water pipe to ≥R-3 for all piping located in unconditioned space |  |  | - | -
REQUIRED AT PLATINUM , OPTIONAL AT GOLD AND CERTIFIED
1.5 | ENERGY STAR qualified clothes washer (water factor ≤6.0 gal) in units |  |  | 2
1.6 | If installed, water treatment system NSF certified, ≥85% efficient |  |  | 2
1.7 | If installed, water softeners certified to NSF/ANSI Standard 44 |  |  | 2
1.8 | Store ≤0.5 gal of water between water heater and fixture |  |  | 2
1.9 | WaterSense labeled fixtures (units and common facilities): |  |  | Select all that apply:
| 1 | Watersense labeled toilet (≤1.1 avg. gal/flush) |  | 1
| 2 | WaterSense lavatory faucet/accessories/aerator (≤1.0 gpm at 60 psi) |  | 1
| 3 | WaterSense showerhead (≤ 1.5 gpm) |  | 1
OPTIONAL AT ALL LEVELS
WE 1.20 | Waterless urinals in common areas, all fixtures |  |  | 2
WE 1.21 | Greywater system for toilet flushing |  |  | 4
WE 1.22 | Rainwater harvest system for indoor water use |  |  | 4
WE 1.23 | Hot water demand ≤0.13 gal of water between loop and fixture and ≤2 gal of water in loop between water heater and furthest fixture |  |  | 2
WE 1.24 | Insulate all hot water pipes (located in conditioned and unconditioned space) ≥R-3 |  |  | 2
WE 1.25 | Insulate cold water pipes located in unconditioned space ≥R-3 |  |  | 1
WE 2: OUTDOOR WATER USE
REQUIRED AT ALL LEVELS
2 | Cover all exposed soil with 2"-3" mulch layer |  |  | - | -
2.1 | Irrigation system: |  |  | All must comply:
| 1 | Must have rain sensor shutoff switch |  | - | -
| 2 | Provide operating manual to property management |  | - | -
| 3 | Provide irrigation system layout to property management |  | - | -
2.2 | If installed, ornamental water features must recirculate water and serve beneficial use |  |  | - | -
WE 2.3 | Install plants to maintain distance ≥2' from home at maturity |  |  | - | -
REQUIRED AT PLATINUM, OPTIONAL AT GOLD AND CERTIFIED
WE 2.4 | Landscape design: |  |  | Select one:
| A. | Use WaterSense water budget tool to design landscape |  | 3
| B. | Turf ≤40% of landscaped area |  | 2
WE 2.5 | Vegetate slopes exceeding 25% |  |  | 1
WE 2.6 | If installed, irrigation system is: (Max 4 points) |  |  | Select all that apply:
| 1 | Design, install and audit irrigation system through WaterSense Irrigation Partner, with no leaks |  | 2
| 2 | Micro-irrigation system (e.g., drip irrigation) includes pressure regulator, filter and flush end assemblies |  | 2
| 3 | Distribution uniformity ≥65% lower quarter |  | 2
| 4 | Install sprinklers only on turfgrass, pop-up height ≥4" |  | 1
| 5 | Establish grow-in phase and post landscape seasonal water schedules at irrigation controller |  | 2
WE 2.7 | Drought-tolerant/native landscaping turf and plants |  |  | 1
OPTIONAL AT ALL LEVELS
WE 2.8 | Test and amend soil |  |  | 1
WE 2.9 | Irrigation: (Max 5 points) |  |  | Select all that apply:
| 1 | Greywater irrigation system |  | 3
| 2 | Rainwater irrigation system |  | 3
| 3 | Zone irrigation system for specific water needs in each planting area |  | 2
| 4 | Provide weather station or soil moisture sensor on irrigation system |  | 2
WE 2.10 | Timer on exterior water spigots |  |  | 1
WATER EFFICIENCY TOTAL |  |  |  |  | 0 | 0
EDUCATION AND OPERATIONS (EO)
EO 1: EDUCATION
REQUIRED AT ALL LEVELS
1 | Provide property manager with project-specific owner's manual |  |  | - | -
OPTIONAL AT ALL LEVELS
1.1 | Local recycling contact |  |  | 1
1.2 | Label all storm drain or storm inlets to discourage dumping of pollutants |  |  | 1
1.3 | Household hazardous waste resources |  |  | 1
EO 2: OPERATIONS AND MANAGEMENT
REQUIRED AT ALL LEVELS
EO 2.0 | Provide all subcontractors with EarthCraft Multifamily worksheet |  |  | - | -
OPTIONAL AT ALL LEVELS
E0 2.1 | Market EarthCraft Multifamily program |  |  | 1
E0 2.2 | EarthCraft HVAC Trade Contractor |  |  | 2
E0 2.3 | EarthCraft Real Estate Professional |  |  | 2
E0 2.4 | Environmentally friendly cleaning package for ongoing building maintenance |  |  | 1
E0 2.5 | Environmental management and building maintenance guidelines for staff |  |  | 1
E0 2.6 | Community Recycling Facility |  |  | 2
E0 2.7 | Builder QA Plan |  |  | 1
EO 3: THIRD PARTY PROGRAMS
REQUIRED AT PLATINUM AND GOLD, OPTIONAL AT CERTIFIED
3 | ENERGY STAR Qualified New Home or ENERGY STAR MFHR |  |  | 2
REQUIRED AT PLATINUM, OPTIONAL AT GOLD AND CERTIFIED
3.1 | Indoor airPLUS |  |  | 2
EO 3.2 | WaterSense New Homes |  |  | 1
OPTIONAL AT ALL LEVELS
3.2 | EarthCraft Community Certification |  |  | 3
3.3 | EarthCraft Light Commercial for Community Center |  |  | 2
3.4 | EarthCraft Light Commercial Ready Spaces |  |  | 1
3.5 | Building America Builders Challenge |  |  | 1
EDUCATION AND OPERATIONS TOTAL |  |  |  |  | 0 | 0
INNOVATION (INV)
OPTIONAL AT ALL LEVELS
1 | On-site fuel cell or co-generation system |  |  | 4
1.1 | Solar-ready design |  |  | 2
1.2 | Solar electric system (10% of project requirements) |  |  | 5
1.3 | Common areas use solar electric system (80% of demand) |  |  | 4
IN 1.4 | Housing Affordability: |  |  | Select one:
| A. | ≥20% total units |  | 1
| B. | ≥50% total units |  | 2
IN 1.5 | Project specific innovation points: builder submits specifications for innovative products or design features to EarthCraft prior to construction completion |  |  | TBD
INNOVATION TOTAL |  |  |  |  | 0 | 0
WORKSHEET TOTAL |  |  |  |  | 0 | 0
CERTIFICATION LEVEL

## Energy Performance Prescriptive
EarthCraft Multifamily Certification Option: Energy Performance Prescriptive Path
All CERTIFIED level projects seeking program compliance under the Energy Performance Prescriptive Path must meet or exceed all requirements below in addition to all other requirements in the worksheet for the CERTIFIED level. Product literature, specifications, AHRI certificates, or other documentation may be required for verification.
Blower Door Test |  |  | VERIFIED | Notes
Envelope Leakage is ≤5 ACH50 or ≤0.30 ELR
Insulation
All insulation values shall exceed 2015 IECC and/or local energy code requirements. For instance, if a project is located in Climate Zone 3, it must meet the requirements listed for Climate Zone 4.
Floors:
| 1 | Framed ≥ R-19
| 2 | Cantilevered ≥ R-30
| 3 | Podium/Elevated Slabs ≥ R-19
Walls:
| 1 | Exterior walls and band joists ≥ R-13
| 2 | Fireplace chases on exterior walls ≥ R-13
| 3 | Foundation walls:
Climate Zone 2/3 ≥ R-5 continuous or ≥ R-13 cavity
Climate Zone 4 ≥ R-10 continuous or ≥ R-13 cavity
Ceilings:
| 1 | Flat: Climate Zone 2/3/4 ≥ R-49
| 2 | Sloped: Climate Zone 2/3/4 ≥ R-49
Attic/Roof:
| 1 | Install wind baffles at eaves in every vented bay, or equivalent air barrier at edge of ceiling
| 2 | Attic platforms allow for full-depth insulation below
Attic knee wall:
| 1 | Doors: Climate Zone 2/3/4 ≥ R-19
| 2 | Insulation and attic-side air barrier: Climate Zone 2/3/4 ≥ R-19
Attic pull-down/ scuttle hole located within conditioned space: Climate Zone 2/3/4 ≥ R-49
Windows and Glass Doors |  |  | VERIFIED
Door U-factor:
| 1 | Opaque door: U-factor ≤0.20 or ≥R-5
| 2 | Door with ≥50% glass: U-factor ≤0.30; SHGC ≤ 0.25
Window U-factor and SHGC:
| 1 | U-factor: Climate Zone 2/3/4 ≤ 0.30
| 2 | SHGC: Climate 2/3/4 ≤0.25
Skylight U-factor and SHGC:
| 1 | U-factor: Climate Zone 2 ≤0.60, Climate Zone 3/4 ≤0.53
| 2 | SHGC: Climate 2/3/4 ≤0.25
Roof |  |  | VERIFIED
If ducts are in unconditioned attic:
| A. | Attic-side radiant barrier
Heating and Cooling Equipment |  |  | VERIFIED
Heating equipment efficiency:
| A. | Furnace(s) ≥90 AFUE and within 40% of load calculation
| B. | Heat pump(s): Climate Zone 2/3 ≥8.5 HSPF, Climate Zone 4 ≥9 HSPF and within 25% of load calculation
Cooling equipment ≥14.5 SEER
Test duct leakage based on floor area served:
| 1 | Leakage to outside ≤2%
| 2 | Total leakage ≤6%
If installed, ceiling fans must be ENERGY STAR qualified
High efficiency water heater (Energy Factor):
A.
| B. | Tankless gas water heater: ≥0.90 EF or ≥0.87 UEF
Fixtures and bulbs
| C. | 100% LED bulbs in all permanently installed fixtures in units and common spaces
Ballasted compact fluorescents and/or LED bulbs in all corridor/breezeway and all common spaces

## Adaptive Reuse
Adaptive Reuse (AR) Priority List
Must comply with all new construction requirements where applicable
|  | Verified | Notes
Lights and Appliances
• | All common areas have 100% pin based lighting or better
• | All exterior lights and common areas have lighting controls (see ES 6.4)
• | Site lighting achieves high efficiency standards (see ES 7.2)
Mechanical Equipment
• | High Efficiency cooling/heating system (≥ 15 SEER/9 HSPF)
• | All ducts are located in conditioned space (see AR insulation requirements below)
• | High Efficiency Water Heater (reach efficiency standards outlined in ECMF prescriptive path)
Windows
• | New windows installed, if allowed (code compliant)
• | Windows re-glazed (low e glass) and interior storm applied with low-e glass
• | Interior shading devices applied
Insulation
Walls and band
• | New Walls are above code minimum
• | Existing walls insulated above code minimum, if allowed
Ceilings
• | Flat ceilings insulated above code minimum
• | Spray foam roofline when ducts are located in attic
Floor system
• | Spray foam at floor cavity reaches code minimum
• | Conditioned crawlspace when ducts are located in crawl
Water Efficiency- Units and Common Spaces
• | WaterSense Labeled toilet
• | WaterSense labeled lavatory faucet
• | WaterSense labeled showerhead
Water Efficiency- Exterior
• | Comply with Platinum requirements for new construction.