## Project Information
EarthCraft Sustainable Preservation Project Information
Project Information
Project Name
Street Address
City
County
State
Project Type
Building Gross Floor Area
Climate Zone
EarthCraft Program Levels: |  | Certified | Gold | Platinum
|  | 100 | 150 | 200
Project Points |  | Project Score
|  | Planned | Maybe | Actual
SITE PLANNING AND DEVELOPMENT (SP) |  | 0 | 0 | 0
CONSTRUCTION WASTE MANAGEMENT (CW) |  | 0 | 0 | 0
RESOURCE EFFICIENCY (RE) |  | 0 | 0 | 0
DURABILITY AND WATER MANAGEMENT (DU) |  | 0 | 0 | 0
INDOOR ENVIRONMENTAL QUALITY (IEQ) |  | 0 | 0 | 0
HIGH PERFORMANCE BUILDING ENVELOPE (BE) |  | 0 | 0 | 0
ENERGY EFFICIENT SYSTEMS (ES) |  | 0 | 0 | 0
WATER EFFICIENCY (WE) |  | 0 | 0 | 0
EDUCATION AND OPERATIONS (EO) |  | 0 | 0 | 0
INNOVATION (IN) |  | 0 | 0 | 0
Totals |  | 0 | 0 | 0
EarthCraft Sustainable Preservation Certification Level: |  | Not enough points to certify
Certification Acknowledgement: By signing the EarthCraft Sustainable Perservation Worksheet, I pledge that this project has been constructed to the standards listed within this EarthCraft Worksheet.
EarthCraft Builder Signature | Printed Name |  | Date
EarthCraft Technical Advisor Signature | Printed Name |  | Date
EarthCraft Program Administrator Signature | Printed Name |  | Date

## Worksheet
EarthCraft
| Sustainable Preservation Program Worksheet | Available Points | Point Totals |  |  | Project Team Notes | Method of Verification
|  |  | 0 | 0 | 0
| Climate Zone: |  | Planned | Maybe | Verified Complete
Certified: 100 Gold: 150 Platinum: 200
SITE PLANNING AND DEVELOPMENT (SP)
SP R1 | Erosion and Sedimentation Control Plan - Best Practices | R |  | - |  |  |  | Y
SP R2 | Provide Phase I Environmental Test Report (if required by local jurisdiction) | R |  | - |  |  |  | N
SP R3 | Provide Landscape Preservation, Rehabilitation & Restoration Plan | R |  | - |  |  |  | NA
SP R4 | Label All Storm Drains and Storm Inlets | R |  | -
SP R5 | Historic Tree Preservation | R |  | -
SP 1 | Building is Located Within a Preservation District | 5
SP 2 | Remediated Brownfield Site | 2
SP 3 | Density, Walkability & Alternative Transportation | 15
SP 4 | Paved Areas Heat Island Management | 5
SP 5 | Shade At Least 50% of Hardscape | 2
SP 6 | Water Permeable Materials for Hardscape Areas | Select One Option:
| A. No New Hardscape | 3
| B. 75% of New Hardscape Areas is Water Permeable | 2
SP 7 | Exterior Lighting Designed to Reduce Light Pollution | 1
SP 8 | Greenspace Preservation (protect a minimum of 75%, including the bldg footprint) | 5
SP 9 | Greenspace and Habitat Restoration (restore a minimum of 25%, less the bldg footprint) | 5
SP 10 | Mature Tree Preservation | 5
SP 11 | Tree Planting (minimum of 12 trees per acre of developed site, at least 2" caliper) | 2
SP 12 | Stormwater Management Plan (runoff volume reduction) | 5
SITE PLANNING TOTAL |  | 57 | 0 | 0 | 0
CONSTRUCTION WASTE MANAGEMENT (CW)
CW R1 | No Construction Materials Burned or Buried on Job Site | R |  | -
CW R2 | Construction Waste Management Plan | R |  | -
CW 1 | Landfill Waste Diversion | Select One Option:
| A. Divert 50% of Construction Waste | 3
| B. Divert 75% of Construction Waste | 5
| C. Divert 90% of Construction Waste | 8
CW 2 | Donation of Existing Building Materials | 1
CW 3 | Preservation of 'Complete' Site Structure(s) | 15
CONSTRUCTION WASTE MANAGEMENT TOTAL |  | 24 | 0 | 0 | 0
RESOURCE EFFICIENCY (RE)
RE R1 | Adaptive Reuse of an Existing Building (e.g. major renovation of existing building) | R |  | -
RE R2 | Historically Appropriate Replacement Materials | R |  | -
RE 2 | Interior Finishes | Select All That Apply:
Plaster
| A. Preserve, Restore, or Repair 75% of Existing Surface Area | 5
| B. Preserve, Restore, or Repair 90% of Existing Surface Area | 8
Hardwood Flooring
| A. Preserve, Restore, or Repair 75% of Existing Surface Area | 3
| B. Preserve, Restore, or Repair 90% of Existing Surface Area | 5
Interior Doors
| A. Preserve, Restore, or Repair 75% of Existing Surface Area | 2
| B. Preserve, Restore, or Repair 90% of Existing Surface Area | 4
Stair Treads
| A. Preserve, Restore, or Repair 75% of Existing Surface Area | 1
| B. Preserve, Restore, or Repair 90% of Existing Surface Area | 2
Trim Work (e.g. wainscoting, baseboards, crown molding, door & window trim)
| A. Preserve, Restore, or Repair 75% of Existing Surface Area | 1
| B. Preserve, Restore, or Repair 90% of Existing Surface Area | 2
Fireplace Mantles
| A. Preserve, Restore, or Repair 75% of Existing | 2
| B. Preserve, Restore, or Repair 90% of Existing | 4
Hardware (e.g. door knobs, hinges, window latches)
| A. Preserve, Restore, or Repair 75% of Existing | 1
| B. Preserve, Restore, or Repair 90% of Existing | 2
Fixtures (e.g. lighting, sinks, tubs, faucets)
| A. Preserve, Restore, or Repair 75% of Existing | 1
| B. Preserve, Restore, or Repair 90% of Existing | 2
RE 3 | Exterior Finishes | Select All That Apply:
Windows
| A. Preserve, Restore, or Repair 75% of Existing Surface Area | 6
| B. Preserve, Restore, or Repair 90% of Existing Surface Area | 10
Siding
| A. Preserve, Restore, or Repair 75% of Existing Surface Area | 3
| B. Preserve, Restore, or Repair 90% of Existing Surface Area | 5
Bricks
| A. Preserve, Restore, or Repair 75% of Existing Surface Area | 2
| B. Preserve, Restore, or Repair 90% of Existing Surface Area | 4
Roofing
| A. Preserve, Restore, or Repair 75% of Existing Surface Area | 1
| B. Preserve, Restore, or Repair 90% of Existing Surface Area | 2
Moldings, Casings, & Trims
| A. Preserve, Restore, or Repair 75% of Existing Surface Area | 1
| B. Preserve, Restore, or Repair 90% of Existing Surface Area | 2
Shutters
| A. Preserve, Restore, or Repair 75% of Existing | 2
| B. Preserve, Restore, or Repair 90% of Existing | 4
Canopies
| A. Preserve, Restore, or Repair 75% of Existing | 1
| B. Preserve, Restore, or Repair 90% of Existing | 2
Signage (e.g. ghosting & historic advertising)
| A. Preserve, Restore, or Repair 75% of Existing | 1
| B. Preserve, Restore, or Repair 90% of Existing | 2
RESOURCE EFFICIENCY TOTAL |  | 60 | 0 | 0 | 0
DURABILITY AND MOISTURE MANAGEMENT (DU)
DU 1 | Covered Entryway (ALL building entrances have minimum of 2' overhang) | 2
DU 2 | Water Leak Prevention (perform all) | 5
| * Water Heaters (emergency drainage system) | All Must Comply
* HVAC Condensate (drain line and emergency drain pan tested - include in HVAC contract)
* Condensation Prevention for Cold Water Pipes (inside building thermal envelope)
* Freeze Protection for All Water Pipes (outside the building thermal envelope)
DURABILITY TOTAL |  | 7 | 0 | 0 | 0
INDOOR AIR QUALITY (IAQ)
IAQ R1 | Minimum Outside Air Requirements | Select One Option:
| A. Prescriptive Outside Air Requirements | R | - | -
| B. Meet ASHRAE Standard 62.1-2010 (commercial) or 62.2-2010 (residential), Ventilation for Acceptable Indoor Air Quality | R | - | -
IAQ R2 | Minimum Building Exhaust Requirements | All Must Comply
| * Exhaust Rates and Locations consistent with ASHRAE Standard 62.1-2010 (commercial) or 62.2-2010 (residential) | R | - | -
| * Automatic Controls | R | - | -
IAQ R3 | Minimize Indoor Air Contamination | All Must Comply
| * MERV 8 filter or better | R | - | -
| * Locate outside air intakes away from contaminant sources | R | - | -
| * No air handler equipment in garage, parking deck or loading dock areas | R | - | -
IAQ R4 | Materials Protection Plan | All Must Comply
| * Staged delivery, materials covered, elevated and protected from moisture and dust | R | - | -
| * No paperfaced drywall or unprotected ductwork installed until building dried in | R | - | -
| * Ductwork protected until all sanding, grinding and polishing activities are complete | R | - | -
| * Use MERV 8 filtration media during construction and replace prior to occupancy | R | - | -
IAQ R5 | Safe Combustion Equipment | R | - | -
IAQ R6 | No New Vapor Impermeable Wall Coverings | R | - | -
IAQ R7 | Carbon Monoxide Detector(s) Installed (location and quantity per manufacturer instructions) | R | - | -
IAQ R8 | Residential: Radon-resistant construction for all projects located within EPA Radon Zone 1 | R | - | -
IAQ 1 | Commercial: Decoupled Ventilation (dedicated outside air system (DOAS) for at least 50% of outside air) | 5
IAQ 2 | Commercial: Demand Control Ventilation (high occupancy spaces that are larger than 500 sf) | 5
IAQ 3 | Commercial: Filter Replacement Sensor Alarm (e.g. static pressure sensor or gauge) | 1
IAQ 4 | Commercial: Range Hoods Include Dampered Make-up Air (for range hoods greater than 500 cfm) | 5
IAQ 5 | Residential: Whole Unit Ventilation System (choose one): | Select One Option:
| A: Balanced system | 2
| B: Supply system | 2
| C: System integrated with dehumificiation | 5
IAQ 5 | Indoor Air Flush-Out Prior to Occupancy | 4
IAQ 6 | All Ventilation Systems Balanced Within 10% of Design | 5
IAQ 7 | Commercial: Radon Exposure Prevention | 3
IAQ 8 | Walk-off Mats (6 feet long in the direction of travel at primary entrance(s)) | 1
IAQ 9 | Install Corrosion Proof Rodent Screens | 1
IAQ 10 | Any New Paints, Stains & Sealers are Low-VOC (choose A or B) | Choose One Option:
| A. Low-VOC Paints & Finishes (must choose at least two options): | 2
* Interior Primers (100 g/L or less)
* Interior Flat Topcoat Paint (50 g/L or less)
* Interior Non-flat Topcoat Paint (100 g/L or less)
* Interior Anti-corrosive Paints and Primers (250 g/L or less)
* Stains (250 g/L or less)
* Sealers (200 g/L or less)
* Waterproof Sealer (250 g/L or less)
| B. Ultra-Low-VOC Paints & Finishes (<50 g/L for paints, <100 g/L for anti-corrosives, stains and sealers) | 4
IAQ 11 | Any New Adhesives (<100 g/L) are Low-VOC | 2
IAQ 12 | Any New Carpet Systems are CRI Green Label Plus Certified | 2
IAQ 13 | Any New Flooring is FloorScore or Greenguard Certified Flooring | 2
IAQ 14 | Any New Composite Wood Added Urea-Formaldehyde Free | 1
IAQ 15 | Any New Cavity Insulation Formaldehyde-free | 1
IAQ 16 | Commercial Buildings: building Achieves Positive Pressure (with all air moving equipment in operation) | 2
INDOOR AIR QUALITY TOTAL |  | 55 | 0 | 0 | 0
HIGH PERFORMANCE BUILDING ENVELOPE (BE)
BE R1 | Meet ASHRAE 90.1 -2010 for Alterations | R | - | -
BE R2 | Envelope Air Tightness Performance Testing: | R | - | -
| A. Commercial: measured ELR75 is ≤0.50 or ≥15% reduction | R | - | -
| B. Residential: measured ACH50 is ≤7 or ≥20% reduction | R | - | -
BE R3 | Air Barrier Penetrations are Sealed and Airtight | R | - | -
BE R4 | No Power Attic Ventilation | R | - | -
BE R5 | Seal Penetrations | R | - | -
BE 1 | High Performance Building Energy Modeling (choose one): | Select One Option:
| A. Whole building modeling must meet or exceed ASHRAE 90.1-2007 requirements | 10
| B. Unit-level energy modeling must meet or exceed EnergyStar v3 requirements | 10
BE 2 | Commercial: Exceed Air Tightness Performance Test Requirement: | Select One Option:
| A. Measured leakage is ≤0.40 ELR75 | 10
| B. Measured leakage is ≤0.30 ELR75 | 15
| C. Measured leakage achieves ≥25% reduction | 10
| D. Measured leakage achieves ≥40% reduction | 15
BE 3 | Residential: Exceed Air Tightness Performance Test Requirement: | Select One Option:
| A. Measured leakage is ≤5 ACH50 | 10
| B. Measured leakage is ≤3 ACH50 | 15
| C. Measured leakage achieves ≥25% reduction | 10
| D. Measured leakage achieves ≥40% reduction | 15
BE 3 | Insulation at Foundation Walls (R-4 continuous insulation at above grade perimeter) | 2
BE 4 | Closed Crawlspace | 5
BE 5 | Commercial: Unvented Attic | 10
BE 6 | Attic Radiant Barrier | 3
BE 7 | Cool Roof (90% of roofing material meets criteria) | Select One Option:
| A. ENERGY STAR qualified roofing material | 3
| B. Minimum Solar Reflective Index (roofs > 2:12 = 29 or higher, roofs ≤ 2:12 = 82 or higher) | 5
BE 8 | Improve Vertical Glazing Performance | Select One Option:
| A. Storm Windows for 95% of historic window area | 5
| B. Exterior Shading Devices (i.e. operable shutters) | 2
| C. Interior Shading Devices (i.e. blinds) | 1
| D. Clear Window Film (low-e) | 2
| E. Replacement of non-historic windows exceeding ASHRAE 90.1-2007 (commercial) or 2009 IECC (residential) | 4
HIGH PERFORMANCE BUILDING ENVELOPE TOTAL |  | 70 | 0 | 0 | 0
ENERGY EFFICIENT SYSTEMS (ES)
ES R1 | Provide Heating and Cooling Load Calculations | R | - | -
ES R2 | Commercial: Meet ASHRAE Standard 90.1-2007 for HVAC | Select One Option:
| A. Simplified Approach | R | - | -
| B. Prescriptive Path | R | - | -
ES R3 | Residential: Meet minimum efficiency standards for HVAC system efficiency: | Select All That Apply:
| A. Gas furnace sealed combustion, ≥90% AFUE | R | - | -
| B. Heat Pump: Climate Zone 2/3 ≥8.2 HSPF; Climate Zone 4 ≥8.5 HSPF | R | - | -
| C: Cooling system ≥14 SEER | R | - | -
ES R4 | No HCFC or CFC Refrigerants | R | - | -
ES R5 | New Duct System Requirements (maximum flex duct runs, insulation and duct sealing) | All Must Comply
| A. Max flex duct run of 25 feet | R | - | -
| B. R-8 insulation for ducts in unconditioned spaces | R | - | -
ES R6 | Existing HVAC Ductwork Leakage Test (where ≥90% of existing ductwork is to remain) | All Must Comply
| A. Total leakage ≤12% | R | - | -
| B. Leakage to Outside ≤6% | R | - | -
ES R7 | New HVAC Ductwork Leakage Test | All Must Comply
| A. Total leakage ≤6% | R | - | -
| B. Leakage to Outside ≤3% | R | - | -
ES R8 | Minimum Efficiencies for New Water Heater (electric ≥ 0.92 EF and gas ≥ 0.62 EF) | R | - | -
ES R9 | Residential: Water fixtures are WaterSense rated: | All Must Comply
| * Toilets ≤1.28 gpf | R | - | -
| * Showerheads ≤1.5 gpm | R | - | -
| * Faucets ≤1.5 gpm | R | - | -
ES R9 | 100% of lighting is CFL or LED bulbs | R | - | -
ES R10 | Residential: when provided, appliances are ENERGY STAR rated: | All Must Comply
| * Refrigerator | R | - | -
| * Dishwasher | R | - | -
| * Clothes Washer and Dryer | R | - | -
ES 1 | Commercial: Increased Cooling Equipment Efficiency (for 80% of installed cooling capacity) | Select One Option:
| A. 1 SEER - or - 1 EER better than code | 3
| B. 2 SEER - or - 2 EER better than code | 4
| C. ≥3 SEER - or - ≥3 EER better than code | 6
ES 2 | Residential: Increased HVAC Equipment Efficiency (for 80% of installed heating capacity) | All Must Comply
| * Furnace efficiency ≥95% AFUE | 10
* Air source heat pump: ≥9 HSPF or ≥2.4 COPH
* Cooling equipment: ≥16 SEER
ES 3 | Ductless Systems (for 80% Heating and Cooling capacity - outside air must be addressed) | 5
ES 4 | Commercial: Multi-stage Compressor Cooling Equipment (for 80% of cooling capacity) | 3
ES 5 | Commercial: High Efficiency Air Handler (ECM/VFD for 80% of cooling capacity) | 3
ES 6 | Commercial: All Air Handlers within Building Thermal Envelope | 5
ES 7 | All Ductwork within Building Thermal Envelope | 10
ES 8 | New Duct Distribution Efficiency | 3
| * Provide at least 2 feet of straight supply trunk between the fan discharge and the first turn | Points are awarded if installed system meets these criteria
* Branch take-offs from supply trunk must begin at least 2 feet away from fan discharge
* Branch take-offs on same side of supply trunk must be spaced at least 6” apart
* Use radius elbows or turning vanes on rectangular ducts for turns greater than 45°
* Use smooth wye branch fittings for supply take-offs and transitions
* Size return duct cross sectional area to be at least 10% larger than supply ducts
ES 9 | Commercial: Increased Interior Lighting Efficiency (reduction from ASHRAE Standard 90.1-2007) | Select One Option:
| A. Lighting Power Density = 10 % or better | 3
| B. Lighting Power Density = 20 % or better | 4
| C. Lighting Power Density = 30 % or better | 6
ES 10 | Multi-level Lighting Controls for Occupants (office, multipurpose and meeting spaces) | 2
ES 11 | Vacancy/Occupancy Sensors | Select One Option:
| A. For 75% of Continuously Occupied Spaces (common spaces, private offices, open office areas and classrooms) | 5
| B. For 75% of Intermittently Occupied Spaces (restrooms, and storage rooms) | 5
ES 12 | High Efficiency Water Heaters | 2
| * Condensing Gas Water Heater with energy factor 0.90 or better | All must Comply
* Tankless Water Heating with an energy factor of 0.82 or better
* Heat Pump Water Heating with an energy factor of 2.00 or better
ES 13 | Commercial: On-demand Hot Water Recirculation System (not continuous circulation) | 2
ES 14 | ENERGY STAR Labeled Appliances and Equipment | Select All That Apply:
| A. 80% of Computers and Electronics | 2
| B. 80% of Commercial Food Service Equipment and Commercial Appliances | 4
ES 15 | Solar Thermal Water Heating | 5
ES 16 | On-site Renewable Power Generation | Select All That Apply:
| A. 1 kW generation = 5 points | 5
| B. Each additional 1kW = 1 point per kW (up to 20 points available) | 20
ES 17 | Commercial: Improve Energy Efficiency for Service Water Heating | 5
ES 18 | Commercial: Building Systems Retro-Commissioning | 8
ENERGY EFFICIENT BUILDING SYSTEMS TOTAL |  | 109 | 0 | 0 | 0
WATER EFFICIENCY (WE)
WE R1 | WaterSense Fixtures: | All Must Comply
| * Toilet (≤1.28 gpf) | R | - | -
| * Dual-flush Toilet (max 1.1 gpf / 1.28 gpf) | R | - | -
| * Urinals (max 0.5 gpf) | R | - | -
| * Lavatory Faucets (max 0.5 gpm/un-metered or 0.25gpc) | R | - | -
| *Shower Heads (max 2.0 gpm) | R | - | -
WE R2 | Shut-off Controls for Any Installed Irrigation System | R | - | -
WE 1 | Pint Flush or Waterless Urinal (ALL urinals) | Select One Option:
| A. Pint Flush Urinals | 2
| B. Waterless Urinals | 4
WE 2 | Non-potable Water Source for Sewage Conveyance (rainwater, greywater, condensate) | Select One Option:
| A. 50% of Toilet/Urinal Fixtures | 6
| B. 100% of Toilet/Urinal Fixtures | 12
WE 3 | Advanced Outdoor Water Efficiency Strategies (must meet WE 5 as a prerequisite) | Select All That Apply:
| A. No Irrigation System Installed | 3
| B. Non-potable Water Source Used for Irrigation (rainwater, greywater or condensate) | 5
| C. Irrigation System Design by WaterSense Professional | 1
| D. Zoned Irrigation System (specific to water needs for each planting area) | 1
| E. Drip Irrigation System (in lieu of spray irrigation system) | 1
| F. Weather Station or Soil Moisture Sensors | 1
| E. Seasonal Water Schedules (for "grow-in phase" and "established" landscape) | 1
WATER EFFICIENCY TOTAL |  | 29 | 0 | 0 | 0
EDUCATION AND OPERATIONS (EO)
EO R2 | Provide Maintenance Schedule to Owner/Occupant | R | - | -
EO R3 | Commercial: No Smoking Policy (locate smoking areas at least 25 ft away from building openings) | R | - | -
EO R4 | Recycling Accomodations | R | - | -
EO 1 | Commercial: Facility Operations Manual (provide and review with owner/occupant) | 2
EO 2 | Commercial and Multifamily: Recycling Collection (aluminum, plastic, paper, glass and cardboard) | 2
EO 5 | Commercial and Multifamily: Educational Displays | Select All That Apply:
| A. Educational Signage and Displays | 2
| B. Interactive Display (real-time data of environmental features of building) | 2
EDUCATION AND OPERATIONS TOTAL |  | 6 | 0 | 0 | 0
INNOVATION (IN)
IN 1 | Innovation Strategy | 5
IN 2 | Innovation Strategy | 5
IN 3 | Innovation Strategy | 5
INNOVATION TOTAL |  | 15 | 0 | 0 | 0
POINTS TOTAL |  | 432 | 0 | 0 | 0
NEW CONSTRUCTION REQUIREMENTS (NC) - Only Applicable to New Additions > 500 ft2
NC R1 | Gravel Bed Beneath Slab Foundations (min 4"), exception Climate Zone 2 | R | - | -
NC R2 | Vapor Barrier Beneath Slab Foundations & in Crawlspaces (min 6 mil) | R | - | -
NC R3 | Roof Designed for Efficient Drainage | R | - | -
NC R4 | Integrated Drainage Plains | R | - | -
NC R5 | Positive Drainage at Grade | R | - | -
NC R6 | Capillary Break at Foundation | All Must Comply
| * Between Foundation and Wood Framing in Contact with Slab | R | - | -
| * Between Footing and Slab/Foundation Wall - OR - Beneath Footing | R | - | -
NC R7 | Drainage Plain for Below-Grade Walls | R | - | -
NC R8 | Foundation Drainage | R | - | -
NC R9 | Continuous Foundation Termite Shield | R | - | -
NC R10 | Durable Roof System | R | - | -
NC R11 | Vented Rainscreen (3/8" air gap for cladding and 1" air gap for masonry) | R | - | -
NC R12 | Back-primed Siding and Trim (wood, cellulose and fiber-cement) | R | - | -
NC R13 | Non-Toxic Pest Treatment Applied to Lumber | R | - | -
NC R13 | Non-toxic Pest Treatment Applied to Lumber | All Must Comply
| * Applied to Lumber in Contact with Foundation (and at least 3' above) | R | - | -
| * Applied to ALL lumber | R | - | -
NC R14 | Non-Toxic Mold Inhibitor Applied to Lumber | R | - | -
NC R15 | Third-Party Test & Balance Report for All New HVAC Systems (supply, return, exhaust and outside air flow rates) | R | - | -
NC R16 | Mold Resistant Materials | All Must Comply
| * Wet Areas | R | - | -
| * All Gypsum Board is Paperless | R | - | -
NC R17 | Complete Insulation Coverage | All Must Comply
| * Insulation application (minimum Grade II quality) | R | - | -
| * Loose-fill attic insulation (card and rulers must be present) | R | - | -
| * Band/rim joists (insulate with rigid or spray foam to meet minimum of R-13) | R | - | -
NC R18 | Minimum Thermal Break for Steel Stud Framing | R | - | -
NC R19 | Continuous Air Barrier | R | - | -
NC R20 | Rigid Air Barriers (in addition to air barrier at building thermal envelope) | All Must Comply
| * Tub and showers areas (apply moisture-resistant, rigid air barrier to inside of insulated wall) | R | - | -
| * Cantilevers and overhangs must be blocked/sealed at wall intersection | R | - | -
| * Kneewalls adjacent to unconditioned attic space (apply attic side rigid air barrier ) | R | - | -
NC R21 | Attic Insulation and Air Sealing | R | - | -