## Project Information
EarthCraft Sustainable Preservation Project Information
Project Information
Project Name
Street Address
City
County
State
Project Type |  |  |  |  | Multifamily | 1A: Very Hot Humid
Building Gross Floor Area |  |  |  |  | Commercial | 2A Hot Humid
Climate Zone | [5 empty] | 3A Warm Humid
4A Mixed Humid
EarthCraft Program Levels: |  | Certified | Gold | Platinum
|  | 100 | 150 | 200
Project Points |  | Project Score
|  | Planned | Maybe | Actual
SITE PLANNING AND DEVELOPMENT (SP) |  | 0 | 0 | 0
CONSTRUCTION WASTE MANAGEMENT (CW) |  | 0 | 0 | 0
RESOURCE EFFICIENCY (RE) |  | 0 | 0 | 0
DURABILITY AND WATER MANAGEMENT (DU) |  | 0 | 0 | 0
INDOOR ENVIRONMENTAL QUALITY (IEQ) |  | 0 | 0 | 0
HIGH PERFORMANCE BUILDING ENVELOPE (BE) |  | 0 | 0 | 0
ENERGY EFFICIENT SYSTEMS (ES) |  | 0 | 0 | 0
WATER EFFICIENCY (WE) |  | 0 | 0 | 0
EDUCATION AND OPERATIONS (EO) |  | 0 | 0 | 0
INNOVATION (IN) |  | 0 | 0 | 0
Totals |  | 0 | 0 | 0
EarthCraft Sustainable Preservation Certification Level: |  | Not enough points to certify
Certification Acknowledgement: By signing the EarthCraft Sustainable Perservation Worksheet, I pledge that this project has been constructed to the standards listed within this EarthCraft Worksheet.
EarthCraft Builder Signature | Printed Name |  | Date
EarthCraft Technical Advisor Signature | Printed Name |  | Date
EarthCraft Program Administrator Signature | Printed Name |  | Date

## Worksheet
EarthCraft
|  |  | Sustainable Preservation Program Worksheet | Available Points | Point Totals |  |  | Project notes
[5 empty] | 0 | 0 | 0
[5 empty] | Planned | Maybe | Verified Complete
Certified: 100 Gold: 150 Platinum: 200
SITE PLANNING AND DEVELOPMENT (SP)
SP R1 | Erosion and Sedimentation Control Plan - Best Practices |  |  | R | - | - |  |  | Y | Y | Y
SP R2 | Provide Phase I Environmental Test Report (if required by local jurisdiction) |  |  | R | - | - |  |  | NA | N | N
SP R3 | Provide Landscape Preservation, Rehabilitation & Restoration Plan |  |  | R | - | - |  |  | AD | AD
SP R4 | Label All Storm Drains and Storm Inlets |  |  | R | - | - |  |  | VF | VF
SP R5 | Historic Tree Preservation |  |  | R | - | -
SP 1 | Building is Located Within a Preservation District |  |  | 5
SP 2 | Remediated Brownfield Site |  |  | 2
SP 3 | Density, Walkability & Alternative Transportation |  |  | 15
SP 4 | Paved Areas Heat Island Management |  |  | 5
SP 5 | Shade At Least 50% of Hardscape |  |  | 2
SP 6 | Water Permeable Materials for Hardscape Areas: |  |  | Select One Option:
| A. | No New Hardscape |  | 3
| B. | 75% of New Hardscape Areas is Water Permeable |  | 2
SP 7 | Exterior Lighting Designed to Reduce Light Pollution |  |  | 1
SP 8 | Greenspace Preservation (protect a minimum of 75%, including the bldg footprint) |  |  | 5
SP 9 | Greenspace and Habitat Restoration (restore a minimum of 25%, less the bldg footprint) |  |  | 5
SP 10 | Mature Tree Preservation |  |  | 5
SP 11 | Tree Planting (minimum of 12 trees per acre of developed site, at least 2" caliper) |  |  | 2
SP 12 | Stormwater Management Plan (runoff volume reduction) |  |  | 5
| SITE PLANNING TOTAL |  |  |  | 0 | 0 | 0
CONSTRUCTION WASTE MANAGEMENT (CW)
CW R1 | No Construction Materials Burned or Buried on Job Site |  |  | R | - | -
CW R2 | Construction Waste Management Plan |  |  | R | - | -
CW 1 | Landfill Waste Diversion: |  |  | Select One Option:
| A. | Divert 50% of Construction Waste |  | 3
| B. | Divert 75% of Construction Waste |  | 5
| C. | Divert 90% of Construction Waste |  | 8
CW 2 | Donation of Existing Building Materials |  |  | 1
CW 3 | Preservation of 'Complete' Site Structure(s) |  |  | 15
CONSTRUCTION WASTE MANAGEMENT TOTAL |  |  |  |  | 0 | 0 | 0
RESOURCE EFFICIENCY (RE)
RE R1 | Adaptive Reuse of an Existing Building (e.g. major renovation of existing building) |  |  | R | - | -
RE R2 | Historically Appropriate Replacement Materials |  |  | R | - | -
RE 1 | Preserve Interior Finishes (choose all that apply to project):
| A. | Plaster: |  | Select One Option:
|  | 1. | Preserve, Restore, or Repair minimum of 75% of Existing Surface Area | 5
|  | 2. | Preserve, Restore, or Repair ≥90% of Existing Surface Area | 8
| B. | Hardwood Flooring: |  | Select One Option:
|  | 1. | Preserve, Restore, or Repair minimum of 75% of Existing Surface Area | 3
|  |  | Preserve, Restore, or Repair ≥90% of Existing Surface Area | 5
| C. | Interior Doors |  | Select One Option:
|  | 1. | Preserve, Restore, or Repair minimum of 75% of Existing Surface Area | 2
|  | 2. | Preserve, Restore, or Repair ≥90% of Existing Surface Area | 4
| D. | Stair Treads |  | Select One Option:
|  | 1. | Preserve, Restore, or Repair minimum of 75% of Existing Surface Area | 1
|  | 2. | Preserve, Restore, or Repair ≥90% of Existing Surface Area | 2
| E. | Trim Work (e.g. wainscoting, baseboards, crown molding, door & window trim) |  | Select One Option:
|  | 1. | Preserve, Restore, or Repair minimum of 75% of Existing Surface Area | 1
|  | 2. | Preserve, Restore, or Repair ≥90% of Existing Surface Area | 2
| F. | Fireplace Mantles |  | Select One Option:
|  | 1. | Preserve, Restore, or Repair minimum of 75% of Existing | 2
|  | 2. | Preserve, Restore, or Repair ≥90% of Existing | 4
| G. | Hardware (e.g. door knobs, hinges, window latches) |  | Select One Option:
|  | 1. | Preserve, Restore, or Repair minimum of 75% of Existing | 1
|  | 2. | Preserve, Restore, or Repair ≥90% of Existing | 2
| H. | Fixtures (e.g. lighting, sinks, tubs, faucets) |  | Select One Option:
|  | 1. | Preserve, Restore, or Repair minimum of 75% of Existing | 1
|  | 2. | Preserve, Restore, or Repair ≥90% of Existing | 2
RE 2 | Preserve Exterior Finishes (choose all that apply to project):
| A. | Windows |  | Select One Option:
|  | 1. | Preserve, Restore, or Repair minimum of 75% of Existing Surface Area | 6
|  | 2. | Preserve, Restore, or Repair ≥90% of Existing Surface Area | 10
| B. | Siding |  | Select One Option:
|  | 1. | Preserve, Restore, or Repair minimum of 75% of Existing Surface Area | 3
|  | 2. | Preserve, Restore, or Repair ≥90% of Existing Surface Area | 5
| C. | Bricks |  | Select One Option:
|  | 1. | Preserve, Restore, or Repair minimum of 75% of Existing Surface Area | 2
|  | 2. | Preserve, Restore, or Repair ≥90% of Existing Surface Area | 4
| D. | Roofing |  | Select One Option:
|  | 1. | Preserve, Restore, or Repair minimum of 75% of Existing Surface Area | 1
|  | 2. | Preserve, Restore, or Repair ≥90% of Existing Surface Area | 2
| E. | Moldings, Casings, & Trims |  | Select One Option:
|  | 1. | Preserve, Restore, or Repair minimum of 75% of Existing Surface Area | 1
|  | 2. | Preserve, Restore, or Repair ≥90% of Existing Surface Area | 2
| F. | Shutters |  | Select One Option:
|  | 1. | A. Preserve, Restore, or Repair minimum of 75% of Existing | 2
|  | 2. | B. Preserve, Restore, or Repair ≥90% of Existing | 4
| G. | Canopies |  | Select One Option:
|  | 1. | Preserve, Restore, or Repair minimum of 75% of Existing | 1
|  | 2. | Preserve, Restore, or Repair ≥90% of Existing | 2
| H. | Signage (e.g. ghosting & historic advertising) |  | Select One Option:
|  | 1. | Preserve, Restore, or Repair minimum of 75% of Existing | 1
|  | 2. | Preserve, Restore, or Repair ≥90% of Existing | 2
| RESOURCE EFFICIENCY TOTAL |  |  |  | 0 | 0 | 0
DURABILITY AND MOISTURE MANAGEMENT (DU)
DU 1 | Covered Entryway (ALL building entrances have minimum of 3' overhang) |  |  | 2
DU 2 | Water Leak Prevention (perform all) |  |  | All Must Comply
| A. | Water Heaters (emergency drainage system) |  | 5
| B. | HVAC Condensate (drain line and emergency drain pan tested - include in HVAC contract)
| C. | Condensation Prevention for Cold Water Pipes (inside building thermal envelope)
| D. | Freeze Protection for All Water Pipes (outside the building thermal envelope)
DURABILITY TOTAL |  |  |  |  | 0 | 0 | 0
INDOOR AIR QUALITY (IAQ)
IAQ R1 | Minimum Outside Air Requirements based on Buiding Type: |  |  | Select One Option:
| A. | Residential, Multifamily: Meet ASHRAE Standard 62.2-2010, Ventilation for Acceptable Indoor Air Quality. Only positive pressure/supply or balanced ventilation strategies allowed |  | R | - | -
| B. | Commercial: Meet ASHRAE Standard 62.1-2019, Ventilation for Acceptable Indoor Air Quality |  | R | - | -
IAQ R2 | Minimum Building Exhaust Requirements |  |  | R | - | -
IAQ R3 | Minimize Indoor Air Contamination |  |  | All Must Comply
| A. | MERV 8 filter or better |  | R | - | -
| B. | Locate outside air intakes away from contaminant sources |  | R | - | -
| C. | No air handler equipment in garage, parking deck or loading dock areas |  | R | - | -
IAQ R4 | Materials Protection Plan |  |  | All Must Comply
| A. | Materials covered, elevated and protected from moisture and dust |  | R | - | -
| B. | No paperfaced drywall or unprotected ductwork installed until building dried in |  | R | - | -
| C. | Ductwork protected until all sanding, grinding and polishing activities are complete |  | R | - | -
| D. | Use MERV 8 filtration media during construction and replace prior to occupancy |  | R | - | -
IAQ R5 | Sealed combustion equipment |  |  | R | - | -
IAQ R6 | No New Vapor Impermeable Wall Coverings |  |  | R | - | -
IAQ R7 | Carbon Monoxide Detector(s) Installed (location and quantity per manufacturer instructions) |  |  | R | - | -
IAQ R8 | Residential: Radon-resistant construction for all projects located within EPA Radon Zone 1 |  |  | R | - | -
IAQ 1 | Commercial: Decoupled Ventilation (dedicated outside air system (DOAS) for at least 50% of outside air) |  |  | 5
IAQ 2 | Commercial: Demand Control Ventilation (high occupancy spaces that are larger than 500 sf) |  |  | 5
IAQ 3 | Commercial: Filter Replacement Sensor Alarm (e.g. static pressure sensor or gauge) |  |  | 1
IAQ 4 | Commercial: Range Hoods Include Dampered Make-up Air (for range hoods greater than 500 cfm) |  |  | 5
IAQ 5 | Residential: Whole Unit Ventilation System (choose one): |  |  | Select One Option:
| A. | Energy Recovery Ventilation (ERV) Balanced system |  | 2
| B. | Supply system integrated with central HVAC fan |  | 2
| C. | Supply System integrated with dehumificiation |  | 5
IAQ 6 | Better filters: |  |  | Select One Option:
| A. | ≥MERV 11, 2" thick |  | 2
| B. | ≥MERV 13, 4" thick |  | 4
IAQ 7 | Indoor Air Flush-Out Prior to Occupancy |  |  | 4
IAQ 8 | All Ventilation Systems Balanced Within 10% of Design |  |  | 5
IAQ 9 | Radon Exposure Prevention |  |  | 3
IAQ 10 | Walk-off Mats (6 feet long in the direction of travel at primary entrance(s)) |  |  | 1
IAQ 11 | Install Corrosion Proof Rodent Screens |  |  | 1
IAQ 12 | Any New Paints, Stains & Sealers are Low-VOC (choose A or B) |  |  | Select One Option:
| A. | Low-VOC Paints & Finishes (must choose at least two options): |  | 2
|  | 1. | Interior Primers (50 g/L or less)
|  | 2. | Interior Flat Topcoat Paint (50 g/L or less)
|  | 3. | Interior Non-flat Topcoat Paint (50 g/L or less)
|  | 4. | Interior Anti-corrosive Paints and Primers (250 g/L or less)
|  | 5. | Stains (250 g/L or less)
|  | 6. | Sealers (200 g/L or less)
|  | 7. | Waterproof Sealer (250 g/L or less)
| B. | Ultra-Low-VOC Paints & Finishes (<50 g/L for paints, <100 g/L for anti-corrosives, stains and sealers) |  | 4
IAQ 13 | Any New Adhesives (<100 g/L) are Low-VOC |  |  | 2
IAQ 14 | Any New Carpet Systems are CRI Green Label Plus Certified |  |  | 2
IAQ 15 | Any New Flooring is FloorScore or Greenguard Certified Flooring |  |  | 2
IAQ 16 | Any New Composite Wood Added Urea-Formaldehyde Free |  |  | 1
IAQ 17 | Any New Cavity Insulation Formaldehyde-free |  |  | 1
IAQ 18 | Commercial Buildings: building Achieves Positive Pressure (with all air moving equipment in operation) |  |  | 2
| INDOOR AIR QUALITY TOTAL |  |  |  | 0 | 0 | 0
HIGH PERFORMANCE BUILDING ENVELOPE (BE)
BE R1 | Commercial: Meet ASHRAE 90.1 -2019 for Alterations and/or new construction areas |  |  | R | - | -
BE R2 | Envelope Air Tightness Performance Testing: |  |  | Select All That Apply:
| A. | Commercial: measured ELR75 is ≤0.50 or ≥15% reduction |  | R | - | -
| B. | Residential: measured ACH50 is ≤7 or ≥20% reduction |  | R | - | -
BE R3 | Air Barrier Penetrations in all exterior walls, floors, ceilings and between individual units are sealed using acceptable air sealing materials |  |  | R | - | -
BE R4 | No Power Attic Ventilation |  |  | R | - | -
BE R5 | Insulation at all accessible locations/where impacted |  |  | R | - | -
| A. | Residential insulation: |  | R | - | -
|  | Exterior wall insulation: ≥R-13, GI |  | R | - | -
|  | Metal frame buildings: R-7 continuous exterior, ≥R-13 cavity insulation |  | R | - | -
|  | Attic insulation ≥R-38, G1 |  | R | - | -
|  | Accessible floors over unconditioned/exterior locations ≥R-19, GI |  | R | - | -
| B. | Commercial insulation: |  | R | - | -
|  | Exterior wall insulation ≥R-13, GI |  | R | - | -
|  | Metal frame buildings: R-7 continuous exterior, ≥R-13 cavity insulation |  | R | - | -
|  | Attic insulation ≥R-38, G1 |  | R | - | -
|  | Accessible floors over unconditioned/exterior locations ≥R-19, GI |  | R | - | -
BE R6 | New windows meet or exceed local jurisdiction |  |  | R | - | -
BE 1 | High Performance Building Energy Modeling (choose one): |  |  | Select One Option:
| A. | Building-level energy modeling ≥15% savings above ASHRAE 90.1-2019 |  | 10
| B. | Unit-level energy modeling meets or exceed EnergyStar Multifamily v1.1 target(s) for each unit type |  | 10
BE 2 | Commercial: Exceed Air Tightness Performance Test Requirement: |  |  | Select One Option:
| A. | Measured leakage is ≤0.40 ELR75 |  | 10
| B. | Measured leakage is ≤0.30 ELR75 |  | 15
| C. | Measured leakage achieves 25% reduction |  | 10
| D. | Measured leakage achieves 40% reduction |  | 15
BE 3 | Residential: Exceed Air Tightness Performance Test Requirement: |  |  | Select One Option:
| A. | Measured leakage is ≤5 ACH50 |  | 10
| B. | Measured leakage is ≤3 ACH50 |  | 15
| C. | Measured leakage achieves ≥25% reduction |  | 10
| D. | Measured leakage achieves ≥40% reduction |  | 15
BE 4 | Insulation at Foundation Walls (≥R-5 continuous insulation at above grade perimeter) |  |  | 2
BE 5 | Residential and Commercial: Closed Crawlspace |  |  | 5
BE 6 | Commercial: Unvented Attic or insulation installed at roofline ≥R-22 |  |  | 10
BE 7 | Residential and Commercial: Attic Radiant Barrier |  |  | 3
BE 8 | Residential and Commercial: Cool Roof (90% of roofing material meets criteria) |  |  | Select One Option:
| A. | Cool Roofing Council qualified roofing material |  | 3
| B. | Minimum Solar Reflective Index (roofs ≥ 2:12 = 29 or higher, roofs < 2:12 = 82 or higher) |  | 5
BE 9 | Residential and Commercial: Improve Vertical Glazing Performance |  |  | Select One Option:
| A. | Storm Windows for 95% of historic window area |  | 5
| B. | Exterior Shading Devices (i.e. operable shutters) |  | 2
| C. | Interior Shading Devices (i.e. blinds) |  | 1
| D. | Clear Window Film (low-e) |  | 2
| E. | Replacement of non-historic windows exceeds local code |  | 4
| HIGH PERFORMANCE BUILDING ENVELOPE TOTAL |  |  |  | 0 | 0 | 0
ENERGY EFFICIENT SYSTEMS (ES)
ES R1 | Provide Heating and Cooling Load Calculations and Selections Report for New Equipment |  |  | R | - | -
ES R2 | Commercial: Meet ASHRAE Standard 90.1-2019 for HVAC |  |  | Select One Option:
| A. Simplified Approach |  |  | R | - | -
| B. Prescriptive Path |  |  |  | - | -
ES R3 | Residential: Meet minimum efficiency standards for HVAC system efficiency: |  |  | Select All That Apply:
| A. Gas furnace sealed combustion ≥95% AFUE |  |  | R | - | -
| B. Heat pump efficiency ≥8.8 HSPF/≥7.5 HSPF2 or equivalent COP |  |  | R | - | -
| C: Cooling equipment ≥15 SEER/≥14.3 SEER2 or ≥12 EER |  |  | R | - | -
ES R4 | No HCFC or CFC Refrigerants |  |  | R | - | -
ES R5 | New Duct System Requirements (maximum flex duct runs, insulation and duct sealing) |  |  | All Must Comply
| A. Max flex duct run of 25 feet |  |  | R | - | -
| B. R-8 insulation for ducts in unconditioned spaces |  |  | R | - | -
ES R6 | Existing HVAC Ductwork Leakage Test (where ≥90% of existing ductwork is to remain) |  |  | All Must Comply
| A. Total leakage ≤10% and achieve ≥20% improvement in tightness |  |  | R | - | -
| B. Leakage to Outside ≤6% and achieve ≥20% improvement in tightness |  |  | R | - | -
ES R7 | New HVAC Ductwork Leakage Test |  |  | All Must Comply
| A. Total leakage ≤4% |  |  | R | - | -
| B. Leakage to Outside ≤3% |  |  | R | - | -
ES R8 | Minimum Efficiencies for New Water Heater (electric ≥ 0.94 UEF and gas ≥ 0.64 UEF) |  |  | R | - | -
ES R9 | 100% of lighting is LED bulbs |  |  | R | - | -
ES R10 | When provided, appliances are ENERGY STAR rated: |  |  | All Must Comply
| * Refrigerator |  |  | R | - | -
| * Dishwasher |  |  | R | - | -
| * Clothes Washer and Dryer |  |  | R | - | -
ES 1 | Commercial: Increased Cooling Equipment Efficiency (for 80% of installed cooling capacity) |  |  | Select One Option:
| A. 1/2 SEER2- or - 1/2 EER2 better than code |  |  | 2
| B. 1 SEER2 - or - 1 EER2 better than code |  |  | 3
| C. ≥2 SEER2 - or - ≥2 EER2 better than code |  |  | 4
ES 2 | Residential: Increased HVAC Equipment Efficiency (for 80% of installed heating capacity) |  |  | All Must Comply
| * ENERGY STAR Furnace efficiency >95% AFUE and within 40% of load calculation |  |  | 10
* Heat pump(s): Climate Zone 2/3/4 ≥9 HSPF/≥7.65 HSPF2 and within 20% of load calculation
* Cooling equipment ≥16 SEER/≥15.2 SEER2
ES 3 | Ductless Systems (for 80% Heating and Cooling capacity - outside air must be addressed) |  |  | 5
ES 4 | Commercial: Multi-stage Compressor Cooling Equipment (for 80% of cooling capacity) |  |  | 3
ES 5 | Commercial: High Efficiency Air Handler (ECM/VFD for 80% of cooling capacity) |  |  | 3
ES 6 | Commercial: All Air Handlers within Building Thermal Envelope |  |  | 5
ES 7 | All Ductwork within Building Thermal Envelope |  |  | 10
ES 8 | New Duct Distribution Efficiency (all must comply) |  |  | All Must Comply
| * Provide at least 2 feet of straight supply trunk between the fan discharge and the first turn |  |  | 3
* Branch take-offs from supply trunk must begin at least 2 feet away from fan discharge
* Branch take-offs on same side of supply trunk must be spaced at least 6” apart
* Use radius elbows or turning vanes on rectangular ducts for turns greater than 45°
* Use smooth wye branch fittings for supply take-offs and transitions
* Size return duct cross sectional area to be at least 10% larger than supply ducts
ES 9 | Commercial: Increased Interior Lighting Efficiency (reduction from ASHRAE Standard 90.1-2019) |  |  | Select One Option:
| A. Lighting Power Density = 10 % or better |  |  | 3
| B. Lighting Power Density = 20 % or better |  |  | 4
| C. Lighting Power Density = 30 % or better |  |  | 6
ES 10 | Multi-level Lighting Controls for Occupants (office, multipurpose and meeting spaces) |  |  | 2
ES 11 | Vacancy/Occupancy Sensors |  |  | Select All That Apply:
| A. For 75% of Continuously Occupied Spaces (common spaces, private offices, open office areas and classrooms) |  |  | 5
| B. For 75% of Intermittently Occupied Spaces (restrooms, and storage rooms) |  |  | 5
ES 12 | High Efficiency Water Heaters |  |  | Select One
| * Condensing Gas Water Heater with ≥0.68 UEF |  |  | 3
* Tankless Water Heating with ≥0.87 UEF
* Heat Pump Water Heating with ≥3.00 UEF
ES 13 | Commercial: On-demand Hot Water Recirculation System (not continuous circulation) |  |  | 2
ES 14 | Commercial: ENERGY STAR Labeled Appliances and Equipment |  |  | Select All That Apply:
| A. 80% of Computers and Electronics |  |  | 2
| B. 80% of Commercial Food Service Equipment and Commercial Appliances |  |  | 4
ES 15 | Solar Thermal Water Heating |  |  | 5
ES 16 | On-site Renewable Power Generation |  |  | Select All That Apply:
| A. 1 kW generation |  |  | 5
| B. Each additional 1kW = 1 point per kW (up to 20 points available) |  |  | 20
ES 17 | Commercial: Improve Energy Efficiency for Service Water Heating |  |  | 5
ES 18 | Commercial: Building Systems Retro-Commissioning |  |  | 8
ENERGY EFFICIENT BUILDING SYSTEMS TOTAL |  |  |  |  | 0 | 0 | 0
WATER EFFICIENCY (WE)
WE R1 | WaterSense Fixtures: |  |  | All Must Comply
| * Toilet (≤1.28 gpf) |  |  | R | - | -
| * Dual-flush Toilet (max 1.1 gpf / 1.28 gpf) |  |  | R | - | -
| * Urinals (max 0.5 gpf) |  |  | R | - | -
| * Lavatory Faucets (max 1.5 gpm/un-metered or 0.25gpc) |  |  | R | - | -
| *Shower Heads (max 1.5 gpm) |  |  | R | - | -
WE R2 | Shut-off Controls for Any Installed Irrigation System |  |  | R | - | -
WE 1 | Pint Flush or Waterless Urinal (ALL urinals) |  |  | Select One Option:
| A. Pint Flush Urinals |  |  | 2
| B. Waterless Urinals |  |  | 4
WE 2 | Non-potable Water Source for Sewage Conveyance (rainwater, greywater, condensate) |  |  | Select One Option:
| A. 50% of Toilet/Urinal Fixtures |  |  | 6
| B. 100% of Toilet/Urinal Fixtures |  |  | 12
WE 3 | Advanced Outdoor Water Efficiency Strategies |  |  | Select All That Apply:
| A. No Irrigation System Installed |  |  | 3
| B. Non-potable Water Source Used for Irrigation (rainwater, greywater or condensate) |  |  | 5
| C. Irrigation System Design by WaterSense Professional |  |  | 1
| D. Zoned Irrigation System (specific to water needs for each planting area) |  |  | 1
| E. Drip Irrigation System (in lieu of spray irrigation system) |  |  | 1
| F. Weather Station or Soil Moisture Sensors |  |  | 1
| E. Seasonal Water Schedules (for "grow-in phase" and "established" landscape) |  |  | 1
WATER EFFICIENCY TOTAL |  |  |  |  | 0 | 0 | 0
EDUCATION AND OPERATIONS (EO)
EO R1 | Provide Maintenance Schedule to Owner/Occupant |  |  | R | - | -
EO R2 | Commercial: No Smoking Policy (locate smoking areas at least 25 ft away from building openings) |  |  | R | - | -
EO R3 | Recycling Accomodations |  |  | R | - | -
EO 1 | Commercial: Facility Operations Manual (provide and review with owner/occupant) |  |  | 2
EO 2 | Commercial and Multifamily: Recycling Collection (aluminum, plastic, paper, glass and cardboard) |  |  | 2
EO 3 | Commercial and Multifamily: Educational Displays |  |  | Select All That Apply:
| A. Educational Signage and Displays |  |  | 2
| B. Interactive Display (real-time data of environmental features of building) |  |  | 2
EDUCATION AND OPERATIONS TOTAL |  |  |  |  | 0 | 0 | 0
INNOVATION (IN)
IN 1 | Innovation Strategy (enter points manually after approval by EarthCraft)
IN 2 | Innovation Strategy (enter points manually after approval by EarthCraft)
IN 3 | Innovation Strategy (enter points manually after approval by EarthCraft)
INNOVATION TOTAL |  |  |  |  | 0 | 0 | 0
POINTS TOTAL |  |  |  |  | 0 | 0 | 0
NEW CONSTRUCTION REQUIREMENTS (NC) - Applicable to New Additions >500 ft2
NC R1 | Gravel Bed Beneath Slab Foundations (min 4"), exception Climate Zone 2 |  |  | R | - | -
NC R2 | Vapor Barrier Beneath Slab Foundations & in Crawlspaces (min 6 mil) |  |  | R | - | -
NC R3 | Roof Designed for Efficient Drainage |  |  | R | - | -
NC R4 | Integrated Drainage Plains |  |  | R | - | -
NC R5 | Positive Drainage at Grade |  |  | R | - | -
NC R6 | Capillary Break at Foundation |  |  | All Must Comply
| * Between Foundation and Wood Framing in Contact with Slab |  |  | R | - | -
| * Between Footing and Slab/Foundation Wall - OR - Beneath Footing |  |  | R | - | -
NC R7 | Drainage Plain for Below-Grade Walls |  |  | R | - | -
NC R8 | Foundation Drainage |  |  | R | - | -
NC R9 | Continuous Foundation Termite Shield |  |  | R | - | -
NC R10 | Durable Roof System |  |  | R | - | -
NC R11 | Vented Rainscreen (3/8" air gap for cladding and 1" air gap for masonry) |  |  | R | - | -
NC R12 | Back-primed Siding and Trim (wood, cellulose and fiber-cement) |  |  | R | - | -
NC R13 | Non-Toxic Pest Treatment Applied to Lumber |  |  | R | - | -
NC R13 | Non-toxic Pest Treatment Applied to Lumber |  |  | All Must Comply
| * Applied to Lumber in Contact with Foundation (and at least 3' above) |  |  | R | - | -
| * Applied to ALL lumber |  |  | R | - | -
NC R14 | Non-Toxic Mold Inhibitor Applied to Lumber |  |  | R | - | -
NC R15 | Third-Party Test & Balance Report for All New HVAC Systems (supply, return, exhaust and outside air flow rates) |  |  | R | - | -
NC R16 | Mold Resistant Materials |  |  | All Must Comply
| * Wet Areas |  |  | R | - | -
| * All Gypsum Board is Paperless |  |  | R | - | -
NC R17 | Complete Insulation Coverage |  |  | All Must Comply
| * Insulation application (minimum Grade I quality) |  |  | R | - | -
| * Loose-fill attic insulation (card and rulers must be present) |  |  | R | - | -
| * Band/rim joists (insulate with rigid or spray foam to meet minimum of R-13) |  |  | R | - | -
NC R18 | Minimum Thermal Break for Steel Stud Framing |  |  | R | - | -
NC R19 | Continuous Air Barrier |  |  | R | - | -
NC R20 | Rigid Air Barriers (in addition to air barrier at building thermal envelope) |  |  | All Must Comply
| * Tub and showers areas (apply moisture-resistant, rigid air barrier to inside of insulated wall) |  |  | R | - | -
| * Cantilevers and overhangs must be blocked/sealed at wall intersection |  |  | R | - | -
| * Kneewalls adjacent to unconditioned attic space (apply attic side rigid air barrier ) |  |  | R | - | -
NC R21 | Attic Insulation and Air Sealing |  |  | R | - | -